## BLM to Cuttyhunk
VERTICAL AND HORIZONTAL ERROR CALCULATOR. |  |  |  | Prepared by: |  |  | Date: |  | Rev: A | 2007-03-17
OFFICIAL REF. NUMBER | OBJECT'S NAME |  |  |  | Do not use this calculator in an unprotected mode. You can easily delete or change the various forumulas.
[5 empty] | (decimal) | (decimal) | Mid-Lat | Diff Long | Diff Lat | Test | Tan
1. LOCATION | Latitude | Longitude
CALCULATOR | dd-mm.mmm | dd-mm.mmm
ASSIGNED POSITION (From) | 0 | 0 | --- | 0 | 0 | 0 | 1 | 0 | 0 | 0 | 0
OBSERVED FIX (To) | 0 | 0 |  |  | 0 | 0 | 1 | #VALUE! | 0 | 0 | 0
|  | Estimated Total Nautical Miles from the ASSIGNED POSITION: | 0 | nm |  |  | Estimated Watch Circle |  | Fixed/Floating | When reviewing a fixed aid, enter
|  | Estimated Total Feet from the ASSIGNED POSITION: | 0 | Feet |  |  | Not Calculated | Feet | FX | "Fixed" to discontinue calculation.
OBJECT TYPE |  |  | 0 |  | at | --- | Estimated Degrees True from the Permitted location.
|  |  | b. CURRENT |  | 2. ALMANAC INSTRUCTIONS
2. ALMANAC DATA | a. MHW |  | HEIGHT OF TIDE |  | a. MHW: Take from the General Information Block on your nautical chart.
| 0 | Feet | 0 | Feet | Usually does not change within a charted area.
| (Take from the General Information |  | (Enter from Almanac screen |  | b. Current Height of Tide: Available on the ALMANAC screen on your GPS. Record each time
| Block on the Nautical Chart) |  | on your GPS for each event.) |  | when a depth reading is observed alongside an Aid or in the navigable channel under the bridge.
3. DEPTH CHECK CALCULATOR
3. DEPTH | c. OBSERVED WATER |  | d. TIME DEPTH |  | c. Observed Water Depth: Enter the reading from your Fathometer, corrected for the position
CHECK | DEPTH READING |  | OBSERVED |  | of the transducer on your boat while alongside the Aid.
CALCULATOR | 0 | Feet | 0 | hh:mm | d. Time Depth Observed: Enter the time when the depth was observed.
| (Enter from echo sounder for each event] |  | (Enter from GPS for each event) |  | e. Charted Depth: Enter the published depth reading for the aid's position on your nautical chart.
f. Estimated Depth formula: c. OBSERVED WATER DEPTH minus b. CURRENT HEIGHT OF TIDE.
| e. CHARTED |  | f. ESTIMATED |  | g. Correction for position of Transducer: - Enter the correction for your OPFAC.
| DEPTH |  | DEPTH (MLW) |  | h. Estimated Depth Difference formula: e. CHARTED DEPTH minus f. ESTIMATED DEPTH
| 0 | Feet | 0 | Feet (Est) | A negative result indicates that the Charted Depth may be overstated.
| (Enter from nautical chart for each event) |  | h. ESTIMATED |  | A positive result indicates that the Charted Depth may be understated.
| g. CORR. FOR TRANSDUCER |  | DEPTH DIFFERENCE
| 0 |  | 0 | Feet (Est) | 4. CLEARANCE GUAGE / VERTICAL CLEARANCE CALCULATOR
i. Observed Clr Gauge Reading: Enter the reading (in feet) observed on the bridge's Clr Gauge.
4. CLEARANCE GUAGE / |  |  |  |  | j. Time observed: Enter the time when you read the Clearance Gauge.
VERT. CLEARANCE | i. OBSERVED CLR |  | j. TIME |  | k. Bridge VERT CLR: Enter the published Vert CLR for the bridge from your nautical chart.
CALCULATOR | GAUGE READING |  | OBSERVED |  | l. Measured VERT CLR: Enter the measurement of the Vertical Clearance.
| 0 | Feet | 0 | hh:mm | m. Estimated. Vertical Clearance formula: [a. MHW] minus [b. Height of Tide]
| (Enter observation for each event) |  | (Enter from GPS set for each event) |  | plus [k. Bridge's Charted Vertical Clearance].
| k. BRIDGE'S CHARTED VERT CLR |  | l. MEASURED VERT CLR |  | Based on the Almanac data, this is an estimate of what the bridge's clearance should be.
| 0 | Feet | 0 | Feet | NOTE: This clearance can be affected tidal anomalies and wind.
| (Enter from chart for each event) |  | (Enter the Vert. Clr. measurement) |  | n. Estimated Vert. Clr. Difference formula: [m. ESTIMATED VERTICAL CLEARANCE
minus [i. OBSERVED C GUAGE READING]
m. ESTIMATED VERT CLR |  |  | n. EST. VERT CLR DIFFERENCE |  | NOTE: This clearance can be affected by tidal anomalies and wind.
0 | Feet (Est) |  | 0 | Feet (Est) | o. Charted Vertical Clearance to Measured Vertical Clearance.
NOTE: A positive number indicates that the VERT CLR is higher than advertized and vice versa.
LOCATING |  | GPS | o. CHARTED VERT CLR |  | If you detect a major discrepancy, always recheck your data.
METHOD USED |  | WAAS | TO MEASURED VERT. CLR. |  | Include a copy of this worksheet with your report to prove your observation.
|  | EPE (FT) | 0 | Feet (Est)
(from your GPS set for each event)
5. Estimate of the Height of an Object from a Known Distance. |  |  |  |  | 6. CHARTIBILITY OF AN OBJECT
| p. DISTANCE FROM THE OBJECT |  |  |  |  | t. LENGTH of the OBJECT |  | v. RATIO
| 0 | ft (Est or Cal) |  |  |  | 0 | Feet | 0
| q. VERTICAL ANGLE from MHW (or Base) to the TOP of the OBJECT. |  |  |  |  | u. CHART SCALE |  | Chartability Message
| 0 | Degrees | 0 | r. ANGLE TANGENT | 1 to | 0
| s. ESTIMATED HEIGHT OF THE OBJECT |  |  | Look up Tangent from
|  | ft. |  | the table located below. | Use to determine whether a dock, pier or wharf should be charted.
Enter the length (in feet) of the object that you want to chart.
Determine the distance to the object by comparing two GPS locations--one from your location |  |  |  |  | Enter the scale of the chart that you are using (Available on the chart's General Information Block)
and the other at the base of the object. Use the 1. Location Calculator to compute distance. |  |  |  |  | This calculation estimates whether or not the object is chartable on the local NOAA chart.
Use a sextant or a compass card to determine the angle.
Attach a copy to your regular report to add credibility to your observation and recommendations.
ANGLE OF TANGENT TABLE
| Angle (Deg) | Tangent | Angle (Deg) | Tangent | Angle (Deg) | Tangent | Angle (Deg) | Tangent
| 1 | 0.017 | 26 | 0.487 | 51 | 1.234 | 76 | 4.01
| 2 | 0.034 | 27 | 0.509 | 52 | 1.279 | 77 | 4.331
| 3 | 0.052 | 28 | 0.531 | 53 | 1.327 | 78 | 4.704
| 4 | 0.069 | 29 | 0.554 | 54 | 1.376 | 79 | 5.144
| 5 | 0.087 | 30 | 0.577 | 55 | 1.428 | 80 | 5.671
| 6 | 0.105 | 31 | 0.6 | 56 | 1.482 | 81 | 6.313
| 7 | 0.122 | 32 | 0.624 | 57 | 1.539 | 82 | 7.115
| 8 | 0.14 | 33 | 0.649 | 58 | 1.6 | 83 | 8.144
| 9 | 0.158 | 34 | 0.674 | 59 | 1.664 | 84 | 9.514
| 10 | 0.176 | 35 | 0.7 | 60 | 1.732 | 85 | 11.43
| 11 | 0.194 | 36 | 0.726 | 61 | 1.804 | 86 | 14.3
| 12 | 0.212 | 37 | 0.753 | 62 | 1.88 | 87 | 19.081
| 13 | 0.23 | 38 | 0.781 | 63 | 1.962 | 88 | 28.636
| 14 | 0.249 | 39 | 0.809 | 64 | 2.05 | 89 | 57.29
| 15 | 0.267 | 40 | 0.839 | 65 | 2.144 | 90 | 0
| 16 | 0.286 | 41 | 0.869 | 66 | 2.246
| 17 | 0.305 | 42 | 0.9 | 67 | 2.355
| 18 | 0.324 | 43 | 0.935 | 68 | 2.475
| 19 | 0.344 | 44 | 0.965 | 69 | 2.605
| 20 | 0.363 | 45 | 1 | 70 | 2.747
| 21 | 0.383 | 46 | 1.035 | 71 | 2.904
| 22 | 0.404 | 47 | 1.072 | 72 | 3.077
| 23 | 0.424 | 48 | 1.11 | 73 | 3.27
| 24 | 0.445 | 49 | 1.15 | 74 | 3.487
| 25 | 0.466 | 50 | 1.191 | 75 | 3.732