## NS Calculator
NAVIGATION SYSTEMS CALCULATOR | [9 empty] | DO NOT MAKE ANY CHANGES BELOW THIS LINE - A TABLE IS IN USE FOR MAKING CALCULATIONS IS LOCATED HERE.
AID TYPE | OFF STA CRITERION (ft) | EPE (ft) | Distance OFF | Activate the "Off Station" feature by entering the proper "Criterion " in the box at the left. Otherwise, enter a zero. |  | HOT (ft) | Corr Trans (ft) | Depth (ft) | Depth at Datum
0 | 0 | 0 | 0 |  |  | 0 | 0 | 0 | 0
|  | ENTER PERMITTED POSITION |  |  |  | ENTER OBSERVED POSITION |  | Depth at Datum
| Degrees | Minutes | Seconds |  | Degrees | Minutes | Seconds | N/A |  |  |  | Squared | SQRT
Latitude | 0 | 0 | 0 | Latitude | 0 | 0 | 0 |  | 0 |  | RAD | 0 | 0 | Length of Watch Circle Radius.
Longitude | 0 | 0 | 0 | Longitude | 0 | 0 | 0 | Revision H |  |  | HL | 0 | 0 | Length of Cable
|  |  | 35.22 |  |  |  | 30.42
CAUTION | [8 empty] | 0 |  | D | 0 | 0 | Depth of water
Messages |  |  |  |  | AID TYPE IS NOT DEFINED |  |  |  | 1.3
[9 empty] | 1.2 | [5 empty] | 77 | 9.18
Read the Range, Bearing and Distance to the observed aid or object here. | [10 empty] | N13 | 0 | Depth of water = (Depth at datum + HOT-Height of Tide) - (K3+H3)
Range | 0 | nm | POSN IS OFF BY | 0 | feet | CHOOSE to |  |  | 0 |  | N14 | 0 | Length of cable = ((Depth at datum + Range of Tide) x Harness Length Safety Factor) ((K3 + K7)*K11) |  |  | 32 | 4.92
Range | 0 | feet | BEARING | 000 | TRUE | be accurate |  |  | 0 |  | N15
CONVERTING NAUTICAL MILES TO FEET CALCULATOR
|  |  | DISTANCE in Nautical Miles |  | DISTANCE in Feet
|  |  | 0 | nm | 0 | feet
Enter the DISTANCE in nautical miles in order to convert it to the DISTANCE in feet.
CONVERTING METERS TO FEET CALCULATOR
|  |  | DISTANCE in Meters |  | DISTANCE in Feet
|  |  | 0 | meters | 0 | feet
Enter the DISTANCE in meters in order to convert it to the DISTANCE in feet.
CONVERTING FEET TO METERS CALCULATOR
|  |  | ENTER DISTANCE in Feet |  | DISTANCE in Meters
|  |  | 0 | feet | 0 | meters
Enter the DISTANCE in feet in order to convert it to the DISTANCE in meters.
CHECKING THE CHARTABILITY OF AN OBJECT
| LENGTH of the OBJECT (On the ground) |  |  |  | RATIO USED
|  | 0 | feet |  | 0
|  | CHART SCALE |  | Chartability Message
| 1 to | 0 | inches
1. Enter the length of the object in feet. 2. Enter the scale of the chart that you are referencing. 3. The Chartability Message will indicate whether or not the object is chartable
| PERMITED | OBS |  |  | in DEGREES |  | 41.6445 | 41.6254
| 0 | 0 |  | DL | 0 |  | 71.3708 | 71.3923
| 0 | 0 |  | DLG | 0
MID LAT PLANE TRIG
|  | 0 | 0
|  | 0 | 0
|  | nm | ft.
radian measures for haversines
| 0 | 0
| 0 | 0
| 0 |  |  | DO NOT TOUCH ANYTHING IN THIS BOX
| 360 | DEG.
| 0 | FT.
DETERMINING THE HEIGHT OF AN OBJECT FROM A KNOWN DISTANCE
DISTANCE FROM THE OBJECT
|  |  | 0 | feet
VERTICAL ANGLE FROM THE BASE TO THE TOP OF THE OBJECT
|  |  | 0 | degrees
ESTIMATED HEIGHT OF THE OBJECT
feet
Using a GPS, determine your position and the position for the base of the object. Use the Navigation Systems Calculator to determine the distance in feet between these two points. Enter the result as the Distance from the Object. Use a sectant or a compass card to determine the angle from the base to the top of the object. Enter the result as the Vertical Angle in degrees above. The system will estimate the height of the object in feet.
Courtesy of the First Northern Navigation Team
DO NOT MAKE ANY CHANGES BELOW THIS LINE - A TABLE USED TO MAKE CALCULATIONS IS LOCATED HERE.
ANGLE OF TANGENT TABLE
|  | Angle (Deg) | Tangent | Angle (Deg) | Tangent | Angle (Deg) | Tangent | Angle (Deg) | Tangent
|  | 1 | 0.017 | 26 | 0.487 | 51 | 1.234 | 76 | 4.01
|  | 2 | 0.034 | 27 | 0.509 | 52 | 1.279 | 77 | 4.331
|  | 3 | 0.052 | 28 | 0.531 | 53 | 1.327 | 78 | 4.704
|  | 4 | 0.069 | 29 | 0.554 | 54 | 1.376 | 79 | 5.144
|  | 5 | 0.087 | 30 | 0.577 | 55 | 1.428 | 80 | 5.671
|  | 6 | 0.105 | 31 | 0.6 | 56 | 1.482 | 81 | 6.313
|  | 7 | 0.122 | 32 | 0.624 | 57 | 1.539 | 82 | 7.115
|  | 8 | 0.14 | 33 | 0.649 | 58 | 1.6 | 83 | 8.144
|  | 9 | 0.158 | 34 | 0.674 | 59 | 1.664 | 84 | 9.514
|  | 10 | 0.176 | 35 | 0.7 | 60 | 1.732 | 85 | 11.43
|  | 11 | 0.194 | 36 | 0.726 | 61 | 1.804 | 86 | 14.3
|  | 12 | 0.212 | 37 | 0.753 | 62 | 1.88 | 87 | 19.081
|  | 13 | 0.23 | 38 | 0.781 | 63 | 1.962 | 88 | 28.636
|  | 14 | 0.249 | 39 | 0.809 | 64 | 2.05 | 89 | 57.29
|  | 15 | 0.267 | 40 | 0.839 | 65 | 2.144 | 90 | 0
|  | 16 | 0.286 | 41 | 0.869 | 66 | 2.246
|  | 17 | 0.305 | 42 | 0.9 | 67 | 2.355
|  | 18 | 0.324 | 43 | 0.935 | 68 | 2.475
|  | 19 | 0.344 | 44 | 0.965 | 69 | 2.605
|  | 20 | 0.363 | 45 | 1 | 70 | 2.747
|  | 21 | 0.383 | 46 | 1.035 | 71 | 2.904
|  | 22 | 0.404 | 47 | 1.072 | 72 | 3.077
|  | 23 | 0.424 | 48 | 1.11 | 73 | 3.27
|  | 24 | 0.445 | 49 | 1.15 | 74 | 3.487
|  | 25 | 0.466 | 50 | 1.191 | 75 | 3.732
|  | 26 | 0.487
|  | 27 | 0.509
|  | 28 | 0.531
|  | 29 | 0.554
|  | 30 | 0.577
|  | 31 | 0.6
|  | 32 | 0.624
|  | 33 | 0.649
|  | 34 | 0.674
|  | 35 | 0.7
|  | 36 | 0.726
|  | 37 | 0.753
|  | 38 | 0.781
|  | 39 | 0.809
|  | 40 | 0.839
|  | 41 | 0.869
|  | 42 | 0.9
|  | 43 | 0.935
|  | 44 | 0.965
|  | 45 | 1
|  | 46 | 1.035
|  | 47 | 1.072
|  | 48 | 1.11
|  | 49 | 1.15
|  | 50 | 1.191
|  | 51 | 1.234
|  | 52 | 1.279
|  | 53 | 1.327
|  | 54 | 1.376
|  | 55 | 1.428
|  | 56 | 1.482
|  | 57 | 1.539
|  | 58 | 1.6
|  | 59 | 1.664
|  | 60 | 1.732
|  | 61 | 1.804
|  | 62 | 1.88
|  | 63 | 1.962
|  | 64 | 2.05
|  | 65 | 2.144
|  | 66 | 2.246
|  | 67 | 2.355
|  | 68 | 2.475
|  | 69 | 2.605
|  | 70 | 2.747
|  | 71 | 2.904
|  | 72 | 3.077
|  | 73 | 3.27
|  | 74 | 3.487
|  | 75 | 3.732
|  | 76 | 4.01
|  | 77 | 4.331
|  | 78 | 4.704
|  | 79 | 5.144
|  | 80 | 5.671
|  | 81 | 6.313
|  | 82 | 7.115
|  | 83 | 8.144
|  | 84 | 9.514
|  | 85 | 11.43
|  | 86 | 14.3
|  | 87 | 19.081
|  | 88 | 28.636
|  | 89 | 57.29
|  | 90 | 0
DO NOT MAKE ANY CHANGES BELOW THIS LINE - A TABLE IS IN USE FOR MAKING CALCULATIONS IS LOCATED HERE.
Note on B3: Enter the appropriate Aid Type number for the PATON being reviewed. 1 = Fixed Lateral Daybeacon. 2 = Floating Lateral Buoy. 3 = Fixed or Floating Regulatory PATON. 0 = Blank (Does not calculate error.)
Note on C7: Enter the Latitude formatted as: DD-MM-SS.SSS.
Note on C8: Enter the longitude formatted as: DDD-MM-SS.SSS
Note on D3: Enter the EPE - Estimated Position Error from a marine-grade GPS set. For effective accuracy, WAAS should be enabled in your GPS. EPE must be 20 feet or below.
Note on D35: Enter the scale of the NOAA chart that is being used.
Note on E3: Enter the Distance from the antenna on your GPS set to the object.
Note on E20: ENTER THE DISTANCE IN NAUTICAL MILES
Note on E24: ENTER THE DISTANCE IN METERS.
Note on E28: ENTER THE DISTANCE IN FEET.
Note on G7: Enter the latitude formatted as: DD-MM-SS.SSS.
Note on G8: Enter the longitude formatted as: DDD-MM-SS.SSS
Note on H3: Enter the correction for the HOT - Height of Tide for the time when the depth reading was taken.
Note on I3: Enter the distance (in feet) from the location of the transducer under the water to the waterline.
Note on J3: Enter the depth read out from your Echo Sounder or the Lead Line.
Note on K7: Enter the Range of Tide for the local area.
Note on K11: Enter the Factor for the length of the harness for the buoy. (1.5 is suggested)
Note on K12: Enter the Factor to handle the extreme heights of tide in the local area. (1.2 is suggested)

## Sheet1
41-18-0 | 41-18.000
Enter deg - min - sec | Read deg - min.dec min
hit ctrl - q
could set as auto run when cell is edited