## RUN SHEET
TOTAL PATONS | 8 |  | 2018 |  |  |  | VER | 3 | CHK | 0 | PHO | 0 | 0 | PATON PLAN F1 |  |  |  | 2018-04-22 |  |  |  |  | 3 | 0 | 0
D05 - BOS-POC PHONE Run
U. S. COAST GUARD AUX | [6 empty] | 3 | 100% | 0 | 0% | 0 | 0% | UNA |  |  |  |  | PATON
[14 empty] | With DIST OFF STA Calculation Feature |  |  |  | PLAN
[18 empty] | CT | CHK | PHO | VER | UNAU | VER | CHK | PHO
D05 - BOS-POC PHONE Run |  |  | VERIFY - Perform a total verification on the aid and submit a CG-7054 PATON report. Advise the DSO-NS by phone or by e-mail when a critical discrepancy is observed on a Class I or II lateral aid. | [5 empty] | RECHECK - Check the specific discrepancy indicated on the Run Sheet and report its current status to the DSO-NS by e-mail. Include a photograph as evidence. Normally, it is not necessary to submit a CG-7054 PATON Report for a recheck. The DSO-NS will correct the Run Sheet or follow up with the Coast Guard. |  |  |  |  | SANITY CHECK - Observe all unscheduled aids to check whether they are watching properly (WP). Report any critical discrepancies observed on Class I and II aids with a CG-7054 PATON Report.
Page 1 |  |  | Latitude |  |  | Longitude |  |  | TRAN CORR | 0 | DATE |  |  | D05 - BOS-POC PHONE Run
| PATON NAME | TYPE | DEG | MIN | SECONDS | DEG | MIN | SECONDS | TIME | EPE (ft) | DEPTH | DATUM | CRITERIA | LAST RPT | DURATION |  | LAST KNOWN STATUS | ANNUAL ACTIVITY |  |  |  |  | VER | CHK | PHO |  |  | LAT |  | LONG |  | DEGREES |  | MID LAT PLANE TRIG |  |  |  | RADIANS FOR HAVERSINES
201 | UNH Jeffries Ledge Moored Observatory Lighted Buoy | PMT | 42 | 48 | 15.06 | 70 | 11 | 16.44 |  |  | 233 | 233 | 500 | 2018-04-24 | Annual |  | Yellow | 1 |  |  | 1 |  | 1 |  |  | PMT | A1 | 42.8042 | B1 | #VALUE! | C1 | #VALUE! | D1 | #VALUE! | E1 | #VALUE! | FI | 0.74707 | G1 | #VALUE! | H1 | #VALUE! | RANGE | #VALUE!
100117304721 |  | LL | 42 | 48 | 15.06 | 70 | 11 | 16.44 | [6 empty] | 2015 REPORT, MISSING 2018 POC REPORT - STILL MISSING - NOT SURE WHEN IT WILL BE RESTORED. Heads Up note sent to Coast Guard. |  |  | VERIFIED in 2018 |  |  |  |  | Shawn Shellito 603-767-7924 |  |  | OBS | A2 | 70.1879 | B2 | #VALUE! | C2 | #VALUE! | D2 | #VALUE! | E2 | #VALUE! | F2 | 1.225 | G2 | #VALUE! | H2 | #VALUE!
1 |  | CHT | 42 | 48 | 15.06 | 70 | 11 | 16.44 | DATE | DIST OFF STA | HOT | PHOTO | LIGHT | OFF STA | [26 empty] | H3 | #VALUE!
VERIFIED |  | OBS | [7 empty] | Not being used | 0 | Has a Photo | Fl Y 4s | Not being used
| PATON NAME | TYPE | DEG | MIN | SECONDS | DEG | MIN | SECONDS | TIME | EPE (ft) | DEPTH | DATUM | CRITERIA | LAST RPT | DURATION |  | LAST KNOWN STATUS | ANNUAL ACTIVITY |  |  |  |  | VER | CHK | PHO |  |  | LAT |  | LONG |  | DEGREES |  | MID LAT PLANE TRIG |  |  |  | RADIANS FOR HAVERSINES
238 | UNH Lighted Research Wave Buoy | PMT | 42 | 47 | 52.8 | 70 | 10 | 4.8 | 1038 |  | 246 | 246 | 500 | 2018-04-24 | Annual |  | Yellow | 1 |  |  | 1 |  | 1 |  |  | PMT | A1 | 42.798 | B1 | 42.7974 | C1 | -0.00055694 | D1 | 0.07757 | E1 | 471.3266 | FI | 0.74697 | G1 | 0.74696 | H1 | -1.9776 | RANGE | 0.084462
100117222824 |  | LL | 42 | 47 | 52.8 | 70 | 10 | 4.8 | [6 empty] | 2018 POC REPORT, 513.2 FT OFF - WP |  |  | VERIFIED in 2018 |  |  |  |  | Shawn Shellito 603-767-7924 |  |  | OBS | A2 | 70.168 | B2 | 70.1662 | C2 | 0.0017619 | D2 | -0.033417 | E2 | -203.0437 | F2 | 1.2247 | G2 | 1.2246 | H2 | 246.6946
2 |  | CHT | 42 | 47 | 52.8 | 70 | 10 | 4.8 | DATE | DIST OFF STA | HOT | PHOTO | LIGHT | OFF STA | [26 empty] | H3 | 201586.5409
VERIFIED |  | OBS | 42 | 47 | 50.795 | 70 | 9 | 58.457 | 2018-04-24 | 513.2013 | 0 | Has a Photo | Fl Y(5) 20s | OFF STA
| PATON NAME | TYPE | DEG | MIN | SECONDS | DEG | MIN | SECONDS | TIME | EPE (ft) | DEPTH | DATUM | CRITERIA | LAST RPT | DURATION |  | LAST KNOWN STATUS | ANNUAL ACTIVITY |  |  |  |  | VER | CHK | PHO |  |  | LAT |  | LONG |  | DEGREES |  | MID LAT PLANE TRIG |  |  |  | RADIANS FOR HAVERSINES
471 | WHOI TSS Research LB AB-5 | PMT | 42 | 19 | 8.52 | 70 | 13 | 49.86 |  |  | 137.8 | 137.8 | 500 | 2016-07-23 | Annual |  | Yellow | 1 | [7 empty] | PMT | A1 | 42.319 | B1 | #VALUE! | C1 | #VALUE! | D1 | #VALUE! | E1 | #VALUE! | FI | 0.73861 | G1 | #VALUE! | H1 | #VALUE! | RANGE | #VALUE!
100117026531 |  | LL | 42 | 19 | 8.52 | 70 | 13 | 49.86 | [6 empty] | 2016 REPORT, WP |  |  | NOT SCHED - Just sanity check this aid in 2018. |  |  |  |  | Kris Newell 508-563-2011 |  |  | OBS | A2 | 70.2305 | B2 | #VALUE! | C2 | #VALUE! | D2 | #VALUE! | E2 | #VALUE! | F2 | 1.2258 | G2 | #VALUE! | H2 | #VALUE!
3 |  | CHT | 42 | 19 | 8.52 | 70 | 13 | 49.86 | DATE | DIST OFF STA | HOT | PHOTO | LIGHT | OFF STA | [26 empty] | H3 | #VALUE!
NOT SCHED |  | OBS | [7 empty] | Not being used | 0 | Has Photo | Not Lighted | Not being used
| PATON NAME | TYPE | DEG | MIN | SECONDS | DEG | MIN | SECONDS | TIME | EPE (ft) | DEPTH | DATUM | CRITERIA | LAST RPT | DURATION |  | LAST KNOWN STATUS | ANNUAL ACTIVITY |  |  |  |  | VER | CHK | PHO |  |  | LAT |  | LONG |  | DEGREES |  | MID LAT PLANE TRIG |  |  |  | RADIANS FOR HAVERSINES
468 | WHOI TSS Research LB AB-4 | PMT | 42 | 19 | 33.78 | 70 | 27 | 32.52 |  |  | 291 | 291 | 500 | 2016-07-24 | Annual |  | Yellow | 1 | [7 empty] | PMT | A1 | 42.3261 | B1 | #VALUE! | C1 | #VALUE! | D1 | #VALUE! | E1 | #VALUE! | FI | 0.73873 | G1 | #VALUE! | H1 | #VALUE! | RANGE | #VALUE!
100117026523 |  | LL | 42 | 19 | 33.78 | 70 | 27 | 32.52 | [6 empty] | 2016 REPORT, WP |  |  | NOT SCHED - Just sanity check this aid in 2018. |  |  |  |  | Kris Newell 508-563-2011 |  |  | OBS | A2 | 70.459 | B2 | #VALUE! | C2 | #VALUE! | D2 | #VALUE! | E2 | #VALUE! | F2 | 1.2297 | G2 | #VALUE! | H2 | #VALUE!
4 |  | CHT | 42 | 19 | 33.78 | 70 | 27 | 32.52 | DATE | DIST OFF STA | HOT | PHOTO | LIGHT | OFF STA | [26 empty] | H3 | #VALUE!
NOT SCHED |  | OBS | [7 empty] | Not being used | 0 | Has Photo | Fl Y 4s | Not being used
| PATON NAME | TYPE | DEG | MIN | SECONDS | DEG | MIN | SECONDS | TIME | EPE (ft) | ,yyy | DATUM | CRITERIA | LAST RPT | DURATION |  | RED | ANNUAL ACTIVITY |  |  |  |  | VER | CHK | PHO |  |  | LAT |  | LONG |  | DEGREES |  | MID LAT PLANE TRIG |  |  |  | RADIANS FOR HAVERSINES
467 | WHOI TSS Research LB AB-3 | PMT | 42 | 19 | 59.58 | 70 | 27 | 15.42 |  |  | 300.31 | 300.31 | 500 | 2016-07-23 | Annual |  | Yellow | 1 | [7 empty] | PMT | A1 | 42.3332 | B1 | #VALUE! | C1 | #VALUE! | D1 | #VALUE! | E1 | #VALUE! | FI | 0.73885 | G1 | #VALUE! | H1 | #VALUE! | RANGE | #VALUE!
100117026515 |  | LL | 42 | 19 | 59.58 | 70 | 27 | 15.42 | [6 empty] | 2016 REPORT, 97.4 FT OFF - WP |  |  | NOT SCHED - Just sanity check this aid in 2018. |  |  |  |  | Kris Newell 508-563-2011 |  |  | OBS | A2 | 70.4543 | B2 | #VALUE! | C2 | #VALUE! | D2 | #VALUE! | E2 | #VALUE! | F2 | 1.2297 | G2 | #VALUE! | H2 | #VALUE!
5 |  | CHT | 42 | 19 | 59.58 | 70 | 27 | 15.42 | DATE | DIST OFF STA | HOT | PHOTO | LIGHT | OFF STA | [26 empty] | H3 | #VALUE!
NOT SCHED |  | OBS | [7 empty] | Not being used | 0 | Has Photo | Fl Y 4s | Not being used
1. GPS - A GARMINmaps78s GPS set with WAAS enabled and operating in 3D was used. Pre-underway accuracy was checked using a second GPS set. 2. ECHOSOUNDER - A Garmin441S echo sounder was used to take the depth. Pre-underway accuracy was checked by calculating depth at datum. Substation was Boston. Vertical Datum is in Feet. 3. NOAA Chart Number used is 13282 with a NAD83 NOAA Chart Reference. | [9 empty] | AV NOTES:
Page 2 | of 7 |  | Latitude |  |  | Longitude | [7 empty] | D05 - BOS-POC PHONE Run
| PATON NAME | TYPE | DEG | MIN | SECONDS | DEG | MIN | SECONDS | TIME | EPE (ft) | DEPTH | DATUM | CRITERIA | LAST RPT | DURATION |  | LAST KNOWN STATUS | ANNUAL ACTIVITY |  |  |  |  | VER | CHK | PHO |  |  | LAT |  | LONG |  | DEGREES |  | MID LAT PLANE TRIG |  |  |  | RADIANS FOR HAVERSINES
466 | WHOI TSS Research LB AB-2 | PMT | 42 | 20 | 25.14 | 70 | 33 | 58.5 |  |  | 266.51 | 266.51 | 500 | 2016-07-23 | Annual |  | Yellow | 1 | [7 empty] | PMT | A1 | 42.3403 | B1 | #VALUE! | C1 | #VALUE! | D1 | #VALUE! | E1 | #VALUE! | FI | 0.73898 | G1 | #VALUE! | H1 | #VALUE! | RANGE | #VALUE!
100117026511 |  | LL | 42 | 20 | 25.14 | 70 | 33 | 58.5 | [6 empty] | 2016 REPORT, 98.1 FT OFF - WP |  |  | NOT SCHED - Just sanity check this aid in 2018. |  |  |  |  | Kris Newell 508-563-2011 |  |  | OBS | A2 | 70.5662 | B2 | #VALUE! | C2 | #VALUE! | D2 | #VALUE! | E2 | #VALUE! | F2 | 1.2316 | G2 | #VALUE! | H2 | #VALUE!
6 |  | CHT | 42 | 20 | 25.14 | 70 | 33 | 58.5 | DATE | DIST OFF STA | HOT | PHOTO | LIGHT | OFF STA | [26 empty] | H3 | #VALUE!
NOT SCHED |  | OBS | [7 empty] | Not being used | 0 | Has Photo | Fl Y 4s | Not being used
| PATON NAME | TYPE | DEG | MIN | SECONDS | DEG | MIN | SECONDS | TIME | EPE (ft) | DEPTH | DATUM | CRITERIA | LAST RPT | DURATION |  | LAST KNOWN STATUS | ANNUAL ACTIVITY |  |  |  |  | VER | CHK | PHO |  |  | LAT |  | LONG |  | DEGREES |  | MID LAT PLANE TRIG |  |  |  | RADIANS FOR HAVERSINES
415 | WHOI TSS Research LB AB-1 | PMT | 42 | 20 | 50.04 | 70 | 40 | 39.84 |  |  | 191.27 | 191.27 | 500 | 2016-07-23 | Annual |  | Yellow | 1 | [7 empty] | PMT | A1 | 42.3472 | B1 | #VALUE! | C1 | #VALUE! | D1 | #VALUE! | E1 | #VALUE! | FI | 0.7391 | G1 | #VALUE! | H1 | #VALUE! | RANGE | #VALUE!
100117026503 |  | LL | 42 | 20 | 50.04 | 70 | 40 | 39.84 | [6 empty] | 2016 REPORT, 75.9 FT OFF - WP |  |  | NOT SCHED - Just sanity check this aid in 2018. |  |  |  |  | Kris Newell 508-563-2011 |  |  | OBS | A2 | 70.6777 | B2 | #VALUE! | C2 | #VALUE! | D2 | #VALUE! | E2 | #VALUE! | F2 | 1.2336 | G2 | #VALUE! | H2 | #VALUE!
7 |  | CHT | 42 | 20 | 50.04 | 70 | 40 | 39.84 | DATE | DIST OFF STA | HOT | PHOTO | LIGHT | OFF STA | [26 empty] | H3 | #VALUE!
NOT SCHED |  | OBS | [7 empty] | Not being used | 0 | Has Photo | Not Lighted | Not being used
| PATON NAME | TYPE | DEG | MIN | SECONDS | DEG | MIN | SECONDS | TIME | EPE (ft) | DEPTH | DATUM | CRITERIA | LAST RPT | DURATION |  | LAST KNOWN STATUS | ANNUAL ACTIVITY |  |  |  |  | VER | CHK | PHO |  |  | LAT |  | LONG |  | DEGREES |  | MID LAT PLANE TRIG |  |  |  | RADIANS FOR HAVERSINES
367 | University of Maine ODAS Lighted Buoy A | PMT | 42 | 31 | 24.6 | 70 | 33 | 58.8 | 1045 | N/R | 212 | 212 | 500 | 2018-04-22 | Annual |  | Yellow | 1 |  |  | 1 |  | 1 |  |  | PMT | A1 | 42.5235 | B1 | #VALUE! | C1 | #VALUE! | D1 | #VALUE! | E1 | #VALUE! | FI | 0.74218 | G1 | #VALUE! | H1 | #VALUE! | RANGE | #VALUE!
200100664011 |  | LL | NOT IN THE LIGHT LIST | [11 empty] | 2018 POC REPORT, WP |  |  | VERIFIED in 2018 |  |  |  |  | John Wallinga 207-299-8325 |  |  | OBS | A2 | 70.5663 | B2 | #VALUE! | C2 | #VALUE! | D2 | #VALUE! | E2 | #VALUE! | F2 | 1.2316 | G2 | #VALUE! | H2 | #VALUE!
8 |  | CHT | NOT CHARTED | [5 empty] | DATE | DIST OFF STA | HOT | PHOTO | LIGHT | OFF STA | [26 empty] | H3 | #VALUE!
VERIFIED |  | OBS | [6 empty] | 2018-04-22 | Not being used | 0 | Has Photo | Not Lighted | Not being used
| PATON NAME | TYPE | DEG | MIN | SECONDS | DEG | MIN | SECONDS | TIME | EPE (ft) | DEPTH | DATUM | CRITERIA | LAST RPT | DURATION |  | LAST KNOWN STATUS | ANNUAL ACTIVITY |  |  |  |  | VER | CHK | PHO |  |  | LAT |  | LONG |  | DEGREES |  | MID LAT PLANE TRIG |  |  |  | RADIANS FOR HAVERSINES
0 |  | PMT | [8 empty] | 0 | 0 | 0 | [12 empty] | PMT | A1 | #VALUE! | B1 | #VALUE! | C1 | #VALUE! | D1 | #VALUE! | E1 | #VALUE! | FI | #VALUE! | G1 | #VALUE! | H1 | #VALUE! | RANGE | #VALUE!
|  | LL | NOT IN THE LIGHT LIST | [22 empty] | OBS | A2 | #VALUE! | B2 | #VALUE! | C2 | #VALUE! | D2 | #VALUE! | E2 | #VALUE! | F2 | #VALUE! | G2 | #VALUE! | H2 | #VALUE!
9 |  | CHT | NOT CHARTED | [5 empty] | DATE | DIST OFF STA | HOT | PHOTO | LIGHT | OFF STA | [26 empty] | H3 | #VALUE!
NOT SCHED |  | OBS | [7 empty] | Not being used | 0 | Has Photo | Not Lighted | Not being used
| PATON NAME | TYPE | DEG | MIN | SECONDS | DEG | MIN | SECONDS | TIME | EPE (ft) | DEPTH | DATUM | CRITERIA | LAST RPT | DURATION |  | LAST KNOWN STATUS | ANNUAL ACTIVITY |  |  |  |  | VER | CHK | PHO |  |  | LAT |  | LONG |  | DEGREES |  | MID LAT PLANE TRIG |  |  |  | RADIANS FOR HAVERSINES
0 |  | PMT | [8 empty] | 0 | 0 | 0 | [12 empty] | PMT | A1 | #VALUE! | B1 | #VALUE! | C1 | #VALUE! | D1 | #VALUE! | E1 | #VALUE! | FI | #VALUE! | G1 | #VALUE! | H1 | #VALUE! | RANGE | #VALUE!
|  | LL | NOT IN THE LIGHT LIST | [22 empty] | OBS | A2 | #VALUE! | B2 | #VALUE! | C2 | #VALUE! | D2 | #VALUE! | E2 | #VALUE! | F2 | #VALUE! | G2 | #VALUE! | H2 | #VALUE!
10 |  | CHT | NOT CHARTED | [5 empty] | DATE | DIST OFF STA | HOT | PHOTO | LIGHT | OFF STA | [26 empty] | H3 | #VALUE!
NOT SCHED |  | OBS | [7 empty] | Not being used | 0 | Has Photo | Not Lighted | Not being used
AV Notes:
[8 empty] | TOTAL | 8 | VER | 3 | CHK | 0 | PHO | 0 | UNA | 0 | [5 empty] | 3 | 0 | 0

## FOLLOW UP SUMMARY LIST
Aid Established | 2013/07/09 LARKIN, FRANK | 11583.00 | 100117780020 | Spectacle Island Lighted No Wake Buoy D | 42 19 03.78 N | 70 59 07.380 W | Floating ,Lighted | 2 | No | 013-05-00 | BOS-2 | Robert Burkard | ANNUAL |  | 1 | WP
Aid Established | 2012/08/13 Gartrell, Stephen | 11582.00 | 100117780017 | Spectacle Island Lighted No Wake Buoy C | 42 19 09.12 N | 70 59 18.600 W | Floating ,Lighted | 2 | No | 013-05-00 | BOS-2 | Robert Burkard | ANNUAL |  | 2 | WP
Aid Established | 2012/08/13 Gartrell, Stephen | 11581.00 | 100117780013 | Spectacle Island Lighted No Wake Buoy B | 42 19 16.62 N | 70 59 25.020 W | Floating ,Lighted | 2 | No | 013-05-00 | BOS-2 | Robert Burkard | ANNUAL |  | 3 | WP
Aid Established | 2013/07/09 LARKIN, FRANK | 11580.00 | 100117780009 | Spectacle Island Lighted No Wake Buoy A | 42 19 25.44 N | 70 59 29.220 W | Floating ,Lighted | 2 | No | 013-05-00 | BOS-2 | Robert Burkard | ANNUAL |  | 4 | WP
Aid Established | 2012/08/13 Gartrell, Stephen | 11584.00 | 100117780028 | Spectacle Island Lighted Danger Buoy A | 42 19 11.58 N | 70 59 18.600 W | Floating ,Lighted | 2 | No | 013-05-00 | BOS-2 | Robert Burkard | ANNUAL |  | 5 | WP
Aid Established | 2013/07/01 LARKIN, FRANK |  | 100117387276 | UMass Lighted Research Buoy A-1 | 42 20 15.48 N | 70 58 55.560 W | Floating ,Lighted | 2 | No | 013-05-00 | BOS-2 | Francesco Peri | SEASONAL | 05/01 - 11/01 | 6 | MISSING
Aid Established | 2013/07/11 LARKIN, FRANK | 11235.00 | 100117485654 | Pleasure Bay Light | 42 19 50.60 N | 71 00 54.500 W | Fixed,Lighted | 2 | No | 013-05-00 | BOS-2 | Robert Cashman | ANNUAL |  | 7 | WP
Aid Established | 2013/07/09 LARKIN, FRANK |  | 100117387260 | UMass Lighted Research Buoy A-5 | 42 19 07.44 N | 71 01 19.140 W | Floating ,Unlighted | 2 | No | 013-05-00 | BOS-2 | Francesco Peri | SEASONAL | 05/01 - 11/01 | 8 | MISSING
|  |  |  | Marina Bay No Wake Buoy | [10 empty] | 9 | UNAUTH
|  |  |  | Marina Bay No Wake Buoy | [10 empty] | 10 | UNAUTH
|  |  |  | SHYC No Wake Buoy A | [10 empty] | 11 | UNAUTH
|  |  |  | SHYC No Wake Buoy B | [10 empty] | 12 | UNAUTH
Aid Established | 2012/05/24 Larkin, Frank |  | 100117297778 | UMass Information/Location Buoy | 42 18 20.77 N | 71 02 28.260 W | Floating ,Unlighted | 2 | No | 013-05-00 | BOS-2 | Chris Sweeney | ANNUAL |  | 13 | WP
Aid Established | 2013/07/09 LARKIN, FRANK | 11240.00 | 100117297919 | UMass Buoy 1 | 42 18 24.40 N | 71 02 32.082 W | Floating ,Unlighted | 2 | No | 013-05-00 | BOS-2 | Chris Sweeney | ANNUAL |  | 14 | WP
Aid Established | 2012/06/09 Larkin, Frank | 11240.20 | 100117297937 | UMass Buoy 3 | 42 18 28.13 N | 71 02 34.644 W | Floating ,Unlighted | 2 | No | 013-05-00 | BOS-2 | Chris Sweeney | ANNUAL |  | 15 | WP
Aid Established | 2012/06/09 Larkin, Frank | 11240.40 | 100117297949 | UMass Buoy 5 | 42 18 30.97 N | 71 02 33.282 W | Floating ,Unlighted | 2 | No | 013-05-00 | BOS-2 | Chris Sweeney | ANNUAL |  | 16 | WP
Aid Established | 2012/06/09 Larkin, Frank | 11240.60 | 100117297954 | UMass Buoy 7 | 42 18 35.07 N | 71 02 29.268 W | Floating ,Unlighted | 2 | No | 013-05-00 | BOS-2 | Chris Sweeney | ANNUAL |  | 17 | WP
Aid Established | 2013/07/09 LARKIN, FRANK | 11240.80 | 100117298006 | UMass Buoy 9 | 42 18 38.22 N | 71 02 25.704 W | Floating ,Unlighted | 2 | No | 013-05-00 | BOS-2 | Chris Sweeney | ANNUAL |  | 18 | NO NUMBERS
Aid Established | 2013/07/09 LARKIN, FRANK | 11240.90 | 100117298020 | UMass Buoy 10 | 42 18 37.90 N | 71 02 24.642 W | Floating ,Unlighted | 2 | No | 013-05-00 | BOS-2 | Chris Sweeney | ANNUAL |  | 19 | NO NUMBERS
Aid Established | 2013/07/09 LARKIN, FRANK | 11240.70 | 100117297976 | UMass Buoy 8 | 42 18 35.20 N | 71 02 27.798 W | Floating ,Unlighted | 2 | No | 013-05-00 | BOS-2 | Chris Sweeney | ANNUAL |  | 20 | NO NUMBERS
Aid Established | 2012/06/09 Larkin, Frank | 11240.50 | 100117297952 | UMass Buoy 6 | 42 18 32.82 N | 71 02 30.396 W | Floating ,Unlighted | 2 | No | 013-05-00 | BOS-2 | Chris Sweeney | ANNUAL |  | 21 | WP
Aid Established | 2013/07/09 LARKIN, FRANK | 11240.30 | 100117297939 | UMass Buoy 4 | 42 18 28.81 N | 71 02 33.654 W | Floating ,Unlighted | 2 | No | 013-05-00 | BOS-2 | Chris Sweeney | ANNUAL |  | 22 | OFF STA
Aid Established | 2012/06/09 Larkin, Frank | 11240.10 | 100117297931 | UMass Buoy 2 | 42 18 25.49 N | 71 02 31.542 W | Floating ,Unlighted | 2 | No | 013-05-00 | BOS-2 | Chris Sweeney | ANNUAL |  | 23 | WP
Aid Established | 2013/07/01 LARKIN, FRANK |  | 100117387295 | UMass Lighted Research Buoy A-2 | 42 18 11.40 N | 71 02 31.860 W | Floating ,Lighted | 2 | No | 013-05-00 | BOS-2 | Francesco Peri | SEASONAL | 05/01 - 11/01 | 24 | MISSING
|  |  |  | SHYC No Wake Buoy C | [10 empty] | 25 | UNAUTH
Aid Established | 2012/05/20 Larkin, Frank |  | 100117402366 | DYC No Wake Buoy | 42 18 15.40 N | 71 02 58.000 W | Floating ,Unlighted | 3 | No | 013-05-00 | BOS-2 | DYC COMMODORE | SEASONAL | 05/15 - 11/01 | 26 | WP
Aid Established | 2012/05/20 Larkin, Frank | 11260.00 | 200100218890 | Dorchester Bay Basin Channel Buoy 1 | 42 18 15.00 N | 71 03 01.000 W | Floating ,Unlighted | 2 | No | 013-05-00 | BOS-2 | DYC COMMODORE | SEASONAL | 05/15 - 11/01 | 27 | NO NUMBERS DOC ERROR
Aid Established | 2011/06/04 Larkin, Frank | 11265.00 | 200100218891 | Dorchester Bay Basin Channel Buoy 2 | 42 18 17.00 N | 71 03 03.000 W | Floating ,Unlighted | 2 | No | 013-05-00 | BOS-2 | DYC COMMODORE | SEASONAL | 05/15 - 11/01 | 28 | NO NUMBERS DOC ERROR
Aid Established | 2013/07/01 LARKIN, FRANK | 11275.00 | 200100218893 | Dorchester Bay Basin Channel Buoy 4 | 42 18 18.00 N | 71 03 07.000 W | Floating ,Unlighted | 2 | No | 013-05-00 | BOS-2 | DYC COMMODORE | SEASONAL | 05/15 - 11/01 | 29 | NO NUMBERS DOC ERROR
Aid Established | 2012/05/20 Larkin, Frank | 11280.00 | 200100218894 | Dorchester Bay Basin Channel Buoy 5 | 42 18 17.00 N | 71 03 04.700 W | Floating ,Unlighted | 2 | No | 013-05-00 | BOS-2 | DYC COMMODORE | SEASONAL | 05/01 - 11/01 | 30 | NO NUMBERS DOC ERROR
|  |  |  | Dorchester Bay Basin Channel Buoy 6 | [11 empty] | UNAUTH
Aid Established | 2012/06/09 Larkin, Frank |  | 100116911740 | OCYC No Wake Buoy North | 42 18 07.10 N | 71 02 32.300 W | Floating ,Unlighted | 3 | No | 013-05-00 | BOS-2 | Current Commodore | SEASONAL | 05/15 - 11/01 | 31 | WP
Aid Established | 2012/06/09 Larkin, Frank |  | 100116911749 | OCYC No Wake Buoy South | 42 17 51.70 N | 71 02 33.600 W | Floating ,Unlighted | 3 | No | 013-05-00 | BOS-2 | Current Commodore | SEASONAL | 05/01 - 11/01 | 32 | WP
|  |  |  | Neponset River No Wake Buoy | [10 empty] | 33 | UNAUTH
|  |  |  | Port Norfolk YC No Wake Buoy A | [10 empty] | 34 | UNAUTH
|  |  |  | Port Norfolk YC No Wake Buoy B | [10 empty] | 35 | UNAUTH
Aid Established | 2013/07/09 Larkin, Frank |  | 100117387287 | UMass Lighted Research Buoy A-3 | 42 16 36.12 N | 71 02 47.520 W | Floating ,Lighted | 2 | No | 013-05-00 | BOS-2 | Francesco Peri | SEASONAL | 05/01 - 11/01 | 36

## BRIDGES
GPS Model No and Manufacturer |  |  |  | Preunderway accuracy check by:
Echo Sounder Model No and Manufacturer |  |  |  | Preunderway accuracy checked by:
BRIDGE RUN SHEET | [5 empty] | Date
BRIDGE NO. | Bridge Name | LAT / LONG Type |  |  | Time / Date | Number of Lights
BRIDGE | MBTA RR Bridge | Waterway | NEPONSET RIVER |  |  | Center Channel | 2 | X = OUT / O - Positioned Upstream
1135 |  | Type | FIXED | VC 30' HC 109' |  | Margin of Channel | 4
|  | Charted | 42-17-06.600 | 071-02-18.700 |  |  |  |  | Roadway
1 |  | OBS
WALES | Yes | SIGN | No | [5 empty] | Flow
FENDERS | Yes | GAUGE | Yes |  |  |  |  | Bridge Diagram (Overhead View) | Downstream
BRIDGE | Route 3A Hwy Bridge | Waterway | NEPONSET RIVER |  |  | Center Channel | 2 | X = OUT / O - Positioned Upstream
1136 |  | Type | FIXED | VC 30' HC 136' |  | Margin of Channel | 4
|  | Charted | 42-17-04.900 | 071-02-21.500 |  |  |  |  | Roadway
2 |  | OBS
WALES | NO | SIGN | No | [5 empty] | Flow
FENDERS | NO | GAUGE | NO |  |  |  |  | Bridge Diagram (Overhead View) | Downstream
BRIDGE | I93 / SR3 HWY Bridge | Waterway | NEPONSET RIVER |  |  | Center Channel | 2 | X = OUT / O - Positioned Upstream
1137 |  | Type | FIXED | VC 30' HC 136' |  | Margin of Channel | 2
|  | Charted | 42-16-39.900 | 071-02-56.300 |  | Pier Lights | 4 |  | Roadway
3 |  | OBS
WALES | NO | SIGN | NO | [5 empty] | Flow
FENDERS | NO | GAUGE | NO |  |  |  |  | Bridge Diagram (Overhead View) | Downstream
BRIDGE | GRANITE AVENUE BRIDGE | Waterway | NEPONSET RIVER |  |  | Margin of Channel | 2 | X = OUT / O - Positioned Upstream
1138 |  | Type | BASCULE | VC 6' HC 50' |  | Axis | 2
|  | Charted | 42-16-39.000 | 071-03-12.000 |  | Pier Lights | 4 |  | Roadway
4 |  | OBS
WALES | Yes | SIGN | Yes | [5 empty] | Flow
FENDERS | Yes | GAUGE | Yes |  |  |  |  | Bridge Diagram (Overhead View) | Downstream
PAGE 1