## RUN SHEET
TOTAL PATONS | 35 |  | 2018 |  |  |  | VER | 7 | CHK | 1 | PHO | 29 | 0 | PATON PLAN F1 |  |  |  | 2018-04-02 |  |  |  |  | 0 | 0 | 0
[14 empty] | D11 - AN-2 - Pleasant Bay Run |  |  |  | 2018
U. S. COAST GUARD AUX | [6 empty] | 0 | 0% | 0 | 0% | 0 | 0% | UNA |  |  |  |  | PATON
[14 empty] | With DIST OFF STA Calculation Feature |  |  |  | PLAN
[18 empty] | CT | CHK | PHO | VER | UNAU | VER | CHK | PHO
D11 - AN-2 - Pleasant Bay Run |  |  | VERIFY - Perform a total verification on the aid and submit a CG-7054 PATON report. Advise the DSO-NS by phone or by e-mail when a critical discrepancy is observed on a Class I or II lateral aid. | [5 empty] | RECHECK - Check the specific discrepancy indicated on the Run Sheet and report it's current status to the DSO-NS by e-mail. Include a photograph as evidence. Normally, it is not necessary to submit a CG-7054 PATON Report for a recheck. The DSO-NS will correct the Run Sheet or follow up with the Coast Guard. |  |  |  |  | SANITY CHECK - Observe all unscheduled aids to check whether they are watching properly (WP). Report any critical discrepancies observed on Class I and II aids with a CG-7054 PATON Report.
Page 1 | of 7 |  | Latitude |  |  | Longitude |  |  | TRAN CORR | 0 | DATE |  |  | D11 - AN-2 - Pleasant Bay Run
| PATON NAME | TYPE | DEG | MIN | SECONDS | DEG | MIN | SECONDS | TIME | EPE (ft) | DEPTH | DATUM | CRITERIA | LAST RPT | DURATION |  | LAST KNOWN STATUS | ANNUAL ACTIVITY |  |  |  |  | VER | CHK | PHO |  |  | LAT |  | LONG |  | DEGREES |  | MID LAT PLANE TRIG |  |  |  | RADIANS FOR HAVERSINES
13309 | Chatham Harbor Buoy 1 | PMT | 41 | 39 | 59.5 | 69 | 56 | 24.9 |  |  | 18 | 18 | 50 | 2010-10-04 | 2018-04-15 | 2018-10-15 | Green | 1 |  | 1 | 1 |  |  |  |  | PMT | A1 | 41.6665 | B1 | #VALUE! | C1 | #VALUE! | D1 | #VALUE! | E1 | #VALUE! | FI | 0.72722 | G1 | #VALUE! | H1 | #VALUE! | RANGE | #VALUE!
200100217614 |  | LL | 41 | 39 | 59.5 | 69 | 56 | 24.9 | [6 empty] | 2010 REPORT, POSN UPD'D - WP |  |  | VERIFY and REPORT in 2018 |  |  |  |  | Stuart Smith 508-945-5185 |  |  | OBS | A2 | 69.9403 | B2 | #VALUE! | C2 | #VALUE! | D2 | #VALUE! | E2 | #VALUE! | F2 | 1.2207 | G2 | #VALUE! | H2 | #VALUE!
1 |  | CHT | NOT CHARTED | [5 empty] | DATE | DIST OFF STA | HOT | PHOTO | LIGHT | OFF STA | [26 empty] | H3 | #VALUE!
VERIFY |  | OBS | [7 empty] | Not being used | 0 | Need a Photo | Not Lighted | Not being used
| PATON NAME | TYPE | DEG | MIN | SECONDS | DEG | MIN | SECONDS | TIME | EPE (ft) | DEPTH | DATUM | CRITERIA | LAST RPT | DURATION |  | LAST KNOWN STATUS | ANNUAL ACTIVITY |  |  |  |  | VER | CHK | PHO |  |  | LAT |  | LONG |  | DEGREES |  | MID LAT PLANE TRIG |  |  |  | RADIANS FOR HAVERSINES
13310 | Chatham Harbor Buoy 2 | PMT | 41 | 39 | 58.1 | 69 | 56 | 34.9 |  |  | 14.3 | 14.3 | 50 | 2013-09-24 | 2018-04-15 | 2018-10-15 | RED | 1 |  | 1 | 1 |  |  |  |  | PMT | A1 | 41.6661 | B1 | #VALUE! | C1 | #VALUE! | D1 | #VALUE! | E1 | #VALUE! | FI | 0.72721 | G1 | #VALUE! | H1 | #VALUE! | RANGE | #VALUE!
200100216895 |  | LL | 41 | 39 | 58.1 | 69 | 56 | 34.9 | [6 empty] | 2013 REPORT, POSN UPD'D - WP |  |  | VERIFY and REPORT in 2018 |  |  |  |  | Stuart Smith 508-945-5185 |  |  | OBS | A2 | 69.943 | B2 | #VALUE! | C2 | #VALUE! | D2 | #VALUE! | E2 | #VALUE! | F2 | 1.2207 | G2 | #VALUE! | H2 | #VALUE!
2 |  | CHT | NOT CHARTED | [5 empty] | DATE | DIST OFF STA | HOT | PHOTO | LIGHT | OFF STA | [26 empty] | H3 | #VALUE!
VERIFY |  | OBS | [7 empty] | Not being used | 0 | Need a Photo | Not Lighted | Not being used
| PATON NAME | TYPE | DEG | MIN | SECONDS | DEG | MIN | SECONDS | TIME | EPE (ft) | DEPTH | DATUM | CRITERIA | LAST RPT | DURATION |  | LAST KNOWN STATUS | ANNUAL ACTIVITY |  |  |  |  | VER | CHK | PHO |  |  | LAT |  | LONG |  | DEGREES |  | MID LAT PLANE TRIG |  |  |  | RADIANS FOR HAVERSINES
13315 | Chatham Harbor Buoy 3 | PMT | 41 | 40 | 8.9 | 69 | 56 | 43.9 |  |  | 12 | 12 | 50 | 2013-09-27 | 2018-04-15 | 2018-10-15 | Green | 1 |  | 1 | 1 |  |  |  |  | PMT | A1 | 41.6691 | B1 | #VALUE! | C1 | #VALUE! | D1 | #VALUE! | E1 | #VALUE! | FI | 0.72726 | G1 | #VALUE! | H1 | #VALUE! | RANGE | #VALUE!
100116985819 |  | LL | 41 | 40 | 8.9 | 69 | 56 | 43.9 | [6 empty] | 2013 REPORT, POSN UPD'D - WP |  |  | VERIFY and REPORT in 2018 |  |  |  |  | Stuart Smith 508-945-5185 |  |  | OBS | A2 | 69.9455 | B2 | #VALUE! | C2 | #VALUE! | D2 | #VALUE! | E2 | #VALUE! | F2 | 1.2208 | G2 | #VALUE! | H2 | #VALUE!
3 |  | CHT | NOT CHARTED | [5 empty] | DATE | DIST OFF STA | HOT | PHOTO | LIGHT | OFF STA | [26 empty] | H3 | #VALUE!
VERIFY |  | OBS | [7 empty] | Not being used | 0 | Need a Photo | Not Lighted | Not being used
| PATON NAME | TYPE | DEG | MIN | SECONDS | DEG | MIN | SECONDS | TIME | EPE (ft) | DEPTH | DATUM | CRITERIA | LAST RPT | DURATION |  | LAST KNOWN STATUS | ANNUAL ACTIVITY |  |  |  |  | VER | CHK | PHO |  |  | LAT |  | LONG |  | DEGREES |  | MID LAT PLANE TRIG |  |  |  | RADIANS FOR HAVERSINES
13320 | Chatham Harbor Buoy 4 | PMT | 41 | 40 | 22.5 | 69 | 56 | 42.4 |  |  | 17.1 | 17 | 50 | 2013-09-24 | 2018-04-15 | 2018-10-15 | RED | 1 |  | 1 | 1 |  |  |  |  | PMT | A1 | 41.6729 | B1 | #VALUE! | C1 | #VALUE! | D1 | #VALUE! | E1 | #VALUE! | FI | 0.72733 | G1 | #VALUE! | H1 | #VALUE! | RANGE | #VALUE!
200100216897 |  | LL | 41 | 40 | 22.5 | 69 | 56 | 42.4 | [6 empty] | 2013 REPORT, POSN UPD'D - WP |  |  | VERIFY and REPORT in 2018 |  |  |  |  | Stuart Smith 508-945-5185 |  |  | OBS | A2 | 69.9451 | B2 | #VALUE! | C2 | #VALUE! | D2 | #VALUE! | E2 | #VALUE! | F2 | 1.2208 | G2 | #VALUE! | H2 | #VALUE!
4 |  | CHT | NOT CHARTED | [5 empty] | DATE | DIST OFF STA | HOT | PHOTO | LIGHT | OFF STA | [26 empty] | H3 | #VALUE!
VERIFY |  | OBS | [7 empty] | Not being used | 0.1 | Need Photo | Not Lighted | Not being used
| PATON NAME | TYPE | DEG | MIN | SECONDS | DEG | MIN | SECONDS | TIME | EPE (ft) | ,yyy | DATUM | CRITERIA | LAST RPT | DURATION |  | RED | ANNUAL ACTIVITY |  |  |  |  | VER | CHK | PHO |  |  | LAT |  | LONG |  | DEGREES |  | MID LAT PLANE TRIG |  |  |  | RADIANS FOR HAVERSINES
13325 | Chatham Harbor Buoy 5 | PMT | 41 | 40 | 39.1 | 69 | 56 | 42.5 |  |  | 18.1 | 18 | 50 | 2013-09-24 | 2018-04-15 | 2018-10-15 | Green | 1 |  | 1 | 1 |  |  |  |  | PMT | A1 | 41.6775 | B1 | #VALUE! | C1 | #VALUE! | D1 | #VALUE! | E1 | #VALUE! | FI | 0.72741 | G1 | #VALUE! | H1 | #VALUE! | RANGE | #VALUE!
200100216899 |  | LL | 41 | 40 | 39.1 | 69 | 56 | 42.5 | [6 empty] | 2013 REPORT, POSN UPD'D - WP |  |  | VERIFY and REPORT in 2018 |  |  |  |  | Stuart Smith 508-945-5185 |  |  | OBS | A2 | 69.9451 | B2 | #VALUE! | C2 | #VALUE! | D2 | #VALUE! | E2 | #VALUE! | F2 | 1.2208 | G2 | #VALUE! | H2 | #VALUE!
5 |  | CHT | NOT CHARTED | [5 empty] | DATE | DIST OFF STA | HOT | PHOTO | LIGHT | OFF STA | [26 empty] | H3 | #VALUE!
VERIFY |  | OBS | [7 empty] | Not being used | 0.1 | Need a Photo | Not Lighted | Not being used
1. GPS - A GARMINmaps78s GPS set with WAAS enabled and operating in 3D was used. Pre-underway accuracy was checked using a second GPS set. 2. ECHOSOUNDER - A Garmin441S echo sounder was used to take the depth. Pre-underway accuracy was checked by calculating depth at datum. Substation was Boston. Vertical Datum is in Feet. 3. NOAA Chart Number used is 13282 with a NAD83 NOAA Chart Reference. | [9 empty] | AV NOTES:
Page 2 | of 7 |  | Latitude |  |  | Longitude | [7 empty] | D11 - AN-2 - Pleasant Bay Run
| PATON NAME | TYPE | DEG | MIN | SECONDS | DEG | MIN | SECONDS | TIME | EPE (ft) | DEPTH | DATUM | CRITERIA | LAST RPT | DURATION |  | LAST KNOWN STATUS | ANNUAL ACTIVITY |  |  |  |  | VER | CHK | PHO |  |  | LAT |  | LONG |  | DEGREES |  | MID LAT PLANE TRIG |  |  |  | RADIANS FOR HAVERSINES
13330 | Chatham Harbor Buoy 6 | PMT | 41 | 40 | 5.94 | 69 | 56 | 39 |  |  | 20.1 | 20 | 50 | 2013-09-24 | 2018-04-15 | 2018-10-15 | RED | 1 |  | 1 | 1 |  |  |  |  | PMT | A1 | 41.6683 | B1 | #VALUE! | C1 | #VALUE! | D1 | #VALUE! | E1 | #VALUE! | FI | 0.72725 | G1 | #VALUE! | H1 | #VALUE! | RANGE | #VALUE!
100116984459 |  | LL | 41 | 40 | 5.94 | 69 | 56 | 39 | [6 empty] | 2013 REPORT, POSN UPD'D - WP |  |  | VERIFY and REPORT in 2018 |  |  |  |  | Stuart Smith 508-945-5185 |  |  | OBS | A2 | 69.9442 | B2 | #VALUE! | C2 | #VALUE! | D2 | #VALUE! | E2 | #VALUE! | F2 | 1.2208 | G2 | #VALUE! | H2 | #VALUE!
6 |  | CHT | NOT CHARTED | [5 empty] | DATE | DIST OFF STA | HOT | PHOTO | LIGHT | OFF STA | [26 empty] | H3 | #VALUE!
VERIFY |  | OBS | [7 empty] | Not being used | 0.1 | Need a Photo | Not Lighted | Not being used
|  | TYPE | DEG | MIN | SECONDS | DEG | MIN | SECONDS | TIME | EPE (ft) | DEPTH | DATUM | CRITERIA | LAST RPT | DURATION |  | LAST KNOWN STATUS | ANNUAL ACTIVITY |  |  |  |  | VER | CHK | PHO |  |  | LAT |  | LONG |  | DEGREES |  | MID LAT PLANE TRIG |  |  |  | RADIANS FOR HAVERSINES
13340 | Aunt Lydias Cove Buoy 1 | PMT | 41 | 40 | 51.4 | 69 | 56 | 50.3 |  |  | 12.2 | 8.3 | 50 | 2017-06-22 | 2018-04-15 | 2018-10-15 | Green | 1 |  | 1 | [5 empty] | PMT | A1 | 41.6809 | B1 | #VALUE! | C1 | #VALUE! | D1 | #VALUE! | E1 | #VALUE! | FI | 0.72747 | G1 | #VALUE! | H1 | #VALUE! | RANGE | #VALUE!
200100219129 |  | LL | 41 | 40 | 51.4 | 69 | 56 | 50.3 | [6 empty] | 2017 REPORT, POSN UPD - WP |  |  | NOT SCHED - Just sanity check this aid in 2018. |  |  |  |  | Stuart Smith 508-945-5185 |  |  | OBS | A2 | 69.9473 | B2 | #VALUE! | C2 | #VALUE! | D2 | #VALUE! | E2 | #VALUE! | F2 | 1.2208 | G2 | #VALUE! | H2 | #VALUE!
7 |  | CHT | NOT CHARTED | [5 empty] | DATE | DIST OFF STA | HOT | PHOTO | LIGHT | OFF STA | [26 empty] | H3 | #VALUE!
NOT SCHED |  | OBS | [7 empty] | Not being used | 3.9 | Need a Photo | Not Lighted | Not being used
| PATON NAME | TYPE | DEG | MIN | SECONDS | DEG | MIN | SECONDS | TIME | EPE (ft) | DEPTH | DATUM | CRITERIA | LAST RPT | DURATION |  | LAST KNOWN STATUS | ANNUAL ACTIVITY |  |  |  |  | VER | CHK | PHO |  |  | LAT |  | LONG |  | DEGREES |  | MID LAT PLANE TRIG |  |  |  | RADIANS FOR HAVERSINES
13350 | Aunt Lydias Cove Buoy 2 | PMT | 41 | 40 | 56.9 | 69 | 56 | 50.3 |  |  | 14.2 | 10.3 | 50 | 2017-06-22 | 2018-04-15 | 2018-10-15 | RED | 1 |  | 1 | [5 empty] | PMT | A1 | 41.6825 | B1 | #VALUE! | C1 | #VALUE! | D1 | #VALUE! | E1 | #VALUE! | FI | 0.7275 | G1 | #VALUE! | H1 | #VALUE! | RANGE | #VALUE!
200100219130 |  | LL | 41 | 40 | 56.9 | 69 | 56 | 50.3 | [6 empty] | 2017 REPORT, POSN UPD - WP |  |  | NOT SCHED - Just sanity check this aid in 2018. |  |  |  |  | Stuart Smith 508-945-5185 |  |  | OBS | A2 | 69.9473 | B2 | #VALUE! | C2 | #VALUE! | D2 | #VALUE! | E2 | #VALUE! | F2 | 1.2208 | G2 | #VALUE! | H2 | #VALUE!
8 |  | CHT | NOT CHARTED | [5 empty] | DATE | DIST OFF STA | HOT | PHOTO | LIGHT | OFF STA | [26 empty] | H3 | #VALUE!
NOT SCHED |  | OBS | [7 empty] | Not being used | 3.9 | Need a Photo | Not Lighted | Not being used
| PATON NAME | TYPE | DEG | MIN | SECONDS | DEG | MIN | SECONDS | TIME | EPE (ft) | DEPTH | DATUM | CRITERIA | LAST RPT | DURATION |  | LAST KNOWN STATUS | ANNUAL ACTIVITY |  |  |  |  | VER | CHK | PHO |  |  | LAT |  | LONG |  | DEGREES |  | MID LAT PLANE TRIG |  |  |  | RADIANS FOR HAVERSINES
13355 | Aunt Lydias Cove Buoy 3 | PMT | 41 | 40 | 59.1 | 69 | 56 | 52.3 |  |  | 14.85 | 11.8 | 50 | 2017-06-22 | 2018-04-15 | 2018-10-15 | Green | 1 |  | 1 | [5 empty] | PMT | A1 | 41.6831 | B1 | #VALUE! | C1 | #VALUE! | D1 | #VALUE! | E1 | #VALUE! | FI | 0.72751 | G1 | #VALUE! | H1 | #VALUE! | RANGE | #VALUE!
200100219131 |  | LL | 41 | 40 | 59.1 | 69 | 56 | 52.3 | [6 empty] | 2017 REPORT, POSN UPD - WP |  |  | NOT SCHED - Just sanity check this aid in 2018. |  |  |  |  | Stuart Smith 508-945-5185 |  |  | OBS | A2 | 69.9479 | B2 | #VALUE! | C2 | #VALUE! | D2 | #VALUE! | E2 | #VALUE! | F2 | 1.2208 | G2 | #VALUE! | H2 | #VALUE!
9 |  | CHT | NOT CHARTED | [5 empty] | DATE | DIST OFF STA | HOT | PHOTO | LIGHT | OFF STA | [26 empty] | H3 | #VALUE!
NOT SCHED |  | OBS | [7 empty] | Not being used | 3.05 | Need a Photo | Not Lighted | Not being used
| PATON NAME | TYPE | DEG | MIN | SECONDS | DEG | MIN | SECONDS | TIME | EPE (ft) | DEPTH | DATUM | CRITERIA | LAST RPT | DURATION |  | LAST KNOWN STATUS | ANNUAL ACTIVITY |  |  |  |  | VER | CHK | PHO |  |  | LAT |  | LONG |  | DEGREES |  | MID LAT PLANE TRIG |  |  |  | RADIANS FOR HAVERSINES
13360 | Aunt Lydias Cove Buoy 4 | PMT | 41 | 40 | 23.1 | 69 | 56 | 41.6 |  |  | 19 | 19 | 50 | 2013-09-24 | 2018-04-15 | 2018-10-15 | RED | 1 |  | 1 | 1 |  |  |  |  | PMT | A1 | 41.6731 | B1 | #VALUE! | C1 | #VALUE! | D1 | #VALUE! | E1 | #VALUE! | FI | 0.72733 | G1 | #VALUE! | H1 | #VALUE! | RANGE | #VALUE!
2001000219132 |  | LL | 41 | 40 | 23.1 | 69 | 56 | 41.6 | [6 empty] | 2013 REPORT, POSN UPD'D - WP - AID IS PLOTTING OUT OF SEQUENCE IF THE #6 IS CORRECT. |  |  | VERIFY and REPORT in 2018 |  |  |  |  | Stuart Smith 508-945-5185 |  |  | OBS | A2 | 69.9449 | B2 | #VALUE! | C2 | #VALUE! | D2 | #VALUE! | E2 | #VALUE! | F2 | 1.2208 | G2 | #VALUE! | H2 | #VALUE!
10 |  | CHT | NOT CHARTED | [5 empty] | DATE | DIST OFF STA | HOT | PHOTO | LIGHT | OFF STA | [26 empty] | H3 | #VALUE!
VERIFY |  | OBS | [7 empty] | Not being used | 0 | Need a Photo | Not Lighted | Not being used
AV Notes:
Page 3 | of 7 |  | Latitude |  |  | Longitude | [7 empty] | D11 - AN-2 - Pleasant Bay Run
| PATON NAME | TYPE | DEG | MIN | SECONDS | DEG | MIN | SECONDS | TIME | EPE (ft) | DEPTH | DATUM | CRITERIA | LAST RPT | DURATION |  | LAST KNOWN STATUS | ANNUAL ACTIVITY |  |  |  |  | VER | CHK | PHO |  |  | LAT |  | LONG |  | DEGREES |  | MID LAT PLANE TRIG |  |  |  | RADIANS FOR HAVERSINES
13365 | Aunt Lydias Cove Buoy 5 | PMT | 41 | 41 | 6.9 | 69 | 56 | 55.4 |  |  | 15.8 | 12 | 50 | 2017-06-22 | 2018-04-15 | 2018-10-15 | Green | 1 |  | 1 | [5 empty] | PMT | A1 | 41.6852 | B1 | #VALUE! | C1 | #VALUE! | D1 | #VALUE! | E1 | #VALUE! | FI | 0.72754 | G1 | #VALUE! | H1 | #VALUE! | RANGE | #VALUE!
200100219133 |  | LL | 41 | 41 | 6.9 | 69 | 56 | 55.4 | [6 empty] | 2017 REPORT, POSN UPD'D - WP |  |  | NOT SCHED - Just sanity check this aid in 2018. |  |  |  |  | Stuart Smith 508-945-5185 |  |  | OBS | A2 | 69.9487 | B2 | #VALUE! | C2 | #VALUE! | D2 | #VALUE! | E2 | #VALUE! | F2 | 1.2208 | G2 | #VALUE! | H2 | #VALUE!
11 |  | CHT | NOT CHARTED | [5 empty] | DATE | DIST OFF STA | HOT | PHOTO | LIGHT | OFF STA | [26 empty] | H3 | #VALUE!
NOT SCHED |  | OBS | [7 empty] | Not being used | 3.8 | Need a Photo | Not Lighted | Not being used
| PATON NAME | TYPE | DEG | MIN | SECONDS | DEG | MIN | SECONDS | TIME | EPE (ft) | DEPTH | DATUM | CRITERIA | LAST RPT | DURATION |  | LAST KNOWN STATUS | ANNUAL ACTIVITY |  |  |  |  | VER | CHK | PHO |  |  | LAT |  | LONG |  | DEGREES |  | MID LAT PLANE TRIG |  |  |  | RADIANS FOR HAVERSINES
13370 | Aunt Lydias Cove Buoy 6 | PMT | 41 | 41 | 9.7 | 69 | 56 | 55.9 |  |  | 17.98 | 14.2 | 50 | 2017-06-22 | 2018-04-15 | 2018-10-15 | RED | 1 | 1 | 1 | [5 empty] | PMT | A1 | 41.686 | B1 | #VALUE! | C1 | #VALUE! | D1 | #VALUE! | E1 | #VALUE! | FI | 0.72756 | G1 | #VALUE! | H1 | #VALUE! | RANGE | #VALUE!
200100219134 |  | LL | 41 | 41 | 9.7 | 69 | 56 | 55.9 | [6 empty] | 2017 REPORT, POSN UPD'D - WP AID IS PLOTTING OUT OF SEQUENCE IF THE #4 IS CORRECT. |  |  | RECHECK IN 2018 Notify the DSO-NS by e-mail. |  |  |  |  | Stuart Smith 508-945-5185 |  |  | OBS | A2 | 69.9489 | B2 | #VALUE! | C2 | #VALUE! | D2 | #VALUE! | E2 | #VALUE! | F2 | 1.2208 | G2 | #VALUE! | H2 | #VALUE!
12 |  | CHT | NOT CHARTED | [5 empty] | DATE | DIST OFF STA | HOT | PHOTO | LIGHT | OFF STA | [26 empty] | H3 | #VALUE!
RECHECK |  | OBS | [7 empty] | Not being used | 3.78 | Need a Photo | Not Lighted | Not being used
| PATON NAME | TYPE | DEG | MIN | SECONDS | DEG | MIN | SECONDS | TIME | EPE (ft) | DEPTH | DATUM | CRITERIA | LAST RPT | DURATION |  | LAST KNOWN STATUS | ANNUAL ACTIVITY |  |  |  |  | VER | CHK | PHO |  |  | LAT |  | LONG |  | DEGREES |  | MID LAT PLANE TRIG |  |  |  | RADIANS FOR HAVERSINES
13405 | Pleasant Bay Buoy 7 | PMT | 41 | 40 | 54 | 69 | 56 | 27.5 |  |  | 18 | 14.1 | 50 | 2017-06-22 | 2018-04-15 | 2018-10-15 | Green | 1 | [7 empty] | PMT | A1 | 41.6817 | B1 | #VALUE! | C1 | #VALUE! | D1 | #VALUE! | E1 | #VALUE! | FI | 0.72748 | G1 | #VALUE! | H1 | #VALUE! | RANGE | #VALUE!
200100219338 |  | LL | 41 | 40 | 54 | 69 | 56 | 27.5 | [6 empty] | 2017 REPORT, POSN UPD'D - WP |  |  | NOT SCHED - Just sanity check this aid in 2018. |  |  |  |  | Stuart Smith 508-945-5185 |  |  | OBS | A2 | 69.941 | B2 | #VALUE! | C2 | #VALUE! | D2 | #VALUE! | E2 | #VALUE! | F2 | 1.2207 | G2 | #VALUE! | H2 | #VALUE!
14 |  | CHT | NOT CHARTED | [5 empty] | DATE | DIST OFF STA | HOT | PHOTO | LIGHT | OFF STA | [26 empty] | H3 | #VALUE!
NOT SCHED |  | OBS | [7 empty] | Not being used | 3.9 | Has Photo | Not Lighted | Not being used
| PATON NAME | TYPE | DEG | MIN | SECONDS | DEG | MIN | SECONDS | TIME | EPE (ft) | DEPTH | DATUM | CRITERIA | LAST RPT | DURATION |  | LAST KNOWN STATUS | ANNUAL ACTIVITY |  |  |  |  | VER | CHK | PHO |  |  | LAT |  | LONG |  | DEGREES |  | MID LAT PLANE TRIG |  |  |  | RADIANS FOR HAVERSINES
13410 | Pleasant Bay Buoy 8 | PMT | 41 | 41 | 7.4 | 69 | 56 | 20.3 |  |  | 13.6 | 9.9 | 50 | 2017-06-22 | 2018-04-15 | 2018-10-15 | RED | 1 |  | 1 | [5 empty] | PMT | A1 | 41.6854 | B1 | #VALUE! | C1 | #VALUE! | D1 | #VALUE! | E1 | #VALUE! | FI | 0.72755 | G1 | #VALUE! | H1 | #VALUE! | RANGE | #VALUE!
200100217676 |  | LL | 41 | 41 | 7.4 | 69 | 56 | 20.3 | [6 empty] | 2017 REPORT, POSN UPD'D - WP |  |  | NOT SCHED - Just sanity check this aid in 2018. |  |  |  |  | Stuart Smith 508-945-5185 |  |  | OBS | A2 | 69.939 | B2 | #VALUE! | C2 | #VALUE! | D2 | #VALUE! | E2 | #VALUE! | F2 | 1.2207 | G2 | #VALUE! | H2 | #VALUE!
13 |  | CHT | NOT CHARTED | [5 empty] | DATE | DIST OFF STA | HOT | PHOTO | LIGHT | OFF STA | [26 empty] | H3 | #VALUE!
NOT SCHED |  | OBS | [7 empty] | Not being used | 3.7 | Need a Photo | Not Lighted | Not being used
| PATON NAME | TYPE | DEG | MIN | SECONDS | DEG | MIN | SECONDS | TIME | EPE (ft) | DEPTH | DATUM | CRITERIA | LAST RPT | DURATION |  | LAST KNOWN STATUS | ANNUAL ACTIVITY |  |  |  |  | VER | CHK | PHO |  |  | LAT |  | LONG |  | DEGREES |  | MID LAT PLANE TRIG |  |  |  | RADIANS FOR HAVERSINES
13415 | Pleasant Bay Buoy 9 | PMT | 41 | 41 | 25.3 | 69 | 56 | 17.9 |  |  | 19.4 | 15.5 | 50 | 2017-06-22 | 2018-04-15 | 2018-10-15 | Green | 1 |  | 1 | [5 empty] | PMT | A1 | 41.6904 | B1 | #VALUE! | C1 | #VALUE! | D1 | #VALUE! | E1 | #VALUE! | FI | 0.72763 | G1 | #VALUE! | H1 | #VALUE! | RANGE | #VALUE!
200100219339 |  | LL | 41 | 41 | 25.3 | 69 | 56 | 17.9 | [6 empty] | 2017 REPORT, POSN UPD'D - WP |  |  | NOT SCHED - Just sanity check this aid in 2018. |  |  |  |  | Stuart Smith 508-945-5185 |  |  | OBS | A2 | 69.9383 | B2 | #VALUE! | C2 | #VALUE! | D2 | #VALUE! | E2 | #VALUE! | F2 | 1.2207 | G2 | #VALUE! | H2 | #VALUE!
15 |  | CHT | NOT CHARTED | [5 empty] | DATE | DIST OFF STA | HOT | PHOTO | LIGHT | OFF STA | [26 empty] | H3 | #VALUE!
NOT SCHED |  | OBS | [7 empty] | Not being used | 3.9 | Need a Photo | Not Lighted | Not being used
AV Notes:
Page 4 | of 7 |  | Latitude |  |  | Longitude | [7 empty] | D11 - AN-2 - Pleasant Bay Run
| PATON NAME | TYPE | DEG | MIN | SECONDS | DEG | MIN | SECONDS | TIME | EPE (ft) | DEPTH | DATUM | CRITERIA | LAST RPT | DURATION |  | LAST KNOWN STATUS | ANNUAL ACTIVITY |  |  |  |  | VER | CHK | PHO |  |  | LAT |  | LONG |  | DEGREES |  | MID LAT PLANE TRIG |  |  |  | RADIANS FOR HAVERSINES
13425 | Pleasant Bay Buoy 10 | PMT | 41 | 41 | 46.9 | 69 | 56 | 20.2 |  |  | 11.6 | 7.7 | 50 | 2017-06-22 | 2018-04-15 | 2018-10-15 | RED | 1 |  | 1 | [5 empty] | PMT | A1 | 41.6964 | B1 | #VALUE! | C1 | #VALUE! | D1 | #VALUE! | E1 | #VALUE! | FI | 0.72774 | G1 | #VALUE! | H1 | #VALUE! | RANGE | #VALUE!
200100219340 |  | LL | 41 | 41 | 46.9 | 69 | 56 | 20.2 | [6 empty] | 2017 REPORT, POSN UPD'D - WP |  |  | NOT SCHED - Just sanity check this aid in 2018. |  |  |  |  | Stuart Smith 508-945-5185 |  |  | OBS | A2 | 69.9389 | B2 | #VALUE! | C2 | #VALUE! | D2 | #VALUE! | E2 | #VALUE! | F2 | 1.2207 | G2 | #VALUE! | H2 | #VALUE!
16 |  | CHT | NOT CHARTED | [5 empty] | DATE | DIST OFF STA | HOT | PHOTO | LIGHT | OFF STA | [26 empty] | H3 | #VALUE!
NOT SCHED |  | OBS | [7 empty] | Not being used | 3.9 | Need a Photo | Not Lighted | Not being used
| PATON NAME | TYPE | DEG | MIN | SECONDS | DEG | MIN | SECONDS | TIME | EPE (ft) | DEPTH | DATUM | CRITERIA | LAST RPT | DURATION |  | LAST KNOWN STATUS | ANNUAL ACTIVITY |  |  |  |  | VER | CHK | PHO |  |  | LAT |  | LONG |  | DEGREES |  | MID LAT PLANE TRIG |  |  |  | RADIANS FOR HAVERSINES
13425 | Pleasant Bay Buoy 11 | PMT | 41 | 41 | 46.9 | 69 | 56 | 20.2 |  |  | 11.5 | 7.6 | 50 | 2017-06-22 | 2018-04-15 | 2018-10-15 | Green | 1 |  | 1 | [5 empty] | PMT | A1 | 41.6964 | B1 | #VALUE! | C1 | #VALUE! | D1 | #VALUE! | E1 | #VALUE! | FI | 0.72774 | G1 | #VALUE! | H1 | #VALUE! | RANGE | #VALUE!
200100219340 |  | LL | 41 | 41 | 46.9 | 69 | 56 | 20.2 | [6 empty] | 2017 REPORT, POSN UPD'D - WP |  |  | NOT SCHED - Just sanity check this aid in 2018. |  |  |  |  | Stuart Smith 508-945-5185 |  |  | OBS | A2 | 69.9389 | B2 | #VALUE! | C2 | #VALUE! | D2 | #VALUE! | E2 | #VALUE! | F2 | 1.2207 | G2 | #VALUE! | H2 | #VALUE!
17 |  | CHT | NOT CHARTED | [5 empty] | DATE | DIST OFF STA | HOT | PHOTO | LIGHT | OFF STA | [26 empty] | H3 | #VALUE!
NOT SCHED |  | OBS | [7 empty] | Not being used | 3.9 | Need a Photo | Not Lighted | Not being used
| PATON NAME | TYPE | DEG | MIN | SECONDS | DEG | MIN | SECONDS | TIME | EPE (ft) | DEPTH | DATUM | CRITERIA | LAST RPT | DURATION |  | LAST KNOWN STATUS | ANNUAL ACTIVITY |  |  |  |  | VER | CHK | PHO |  |  | LAT |  | LONG |  | DEGREES |  | MID LAT PLANE TRIG |  |  |  | RADIANS FOR HAVERSINES
13430 | Pleasant Bay Buoy 12 | PMT | 41 | 42 | 6.4 | 69 | 56 | 26.6 |  |  | 11.2 | 7.4 | 50 | 2017-06-22 | 2018-04-15 | 2018-10-15 | RED | 1 |  | 1 | [5 empty] | PMT | A1 | 41.7018 | B1 | #VALUE! | C1 | #VALUE! | D1 | #VALUE! | E1 | #VALUE! | FI | 0.72783 | G1 | #VALUE! | H1 | #VALUE! | RANGE | #VALUE!
200100219341 |  | LL | 41 | 42 | 6.4 | 69 | 56 | 26.6 | [6 empty] | 2017 REPORT, POSN UPD'D - WP |  |  | NOT SCHED - Just sanity check this aid in 2018. |  |  |  |  | Stuart Smith 508-945-5185 |  |  | OBS | A2 | 69.9407 | B2 | #VALUE! | C2 | #VALUE! | D2 | #VALUE! | E2 | #VALUE! | F2 | 1.2207 | G2 | #VALUE! | H2 | #VALUE!
18 |  | CHT | NOT CHARTED | [5 empty] | DATE | DIST OFF STA | HOT | PHOTO | LIGHT | OFF STA | [26 empty] | H3 | #VALUE!
NOT SCHED |  | OBS | [7 empty] | Not being used | 3.8 | Need a Photo | Not Lighted | Not being used
| PATON NAME | TYPE | DEG | MIN | SECONDS | DEG | MIN | SECONDS | TIME | EPE (ft) | DEPTH | DATUM | CRITERIA | LAST RPT | DURATION |  | LAST KNOWN STATUS | ANNUAL ACTIVITY |  |  |  |  | VER | CHK | PHO |  |  | LAT |  | LONG |  | DEGREES |  | MID LAT PLANE TRIG |  |  |  | RADIANS FOR HAVERSINES
13435 | Pleasant Bay Buoy 13 | PMT | 41 | 42 | 17.8 | 69 | 56 | 36.9 |  |  | 12.4 | 12.4 | 50 | 2017-06-22 | 2018-04-15 | 2018-10-15 | RED | 1 |  | 1 | [5 empty] | PMT | A1 | 41.7049 | B1 | #VALUE! | C1 | #VALUE! | D1 | #VALUE! | E1 | #VALUE! | FI | 0.72789 | G1 | #VALUE! | H1 | #VALUE! | RANGE | #VALUE!
200100217287 |  | LL | 41 | 42 | 17.8 | 69 | 56 | 36.9 | [6 empty] | 2017 REPORT, POSN UPD'D - WP |  |  | NOT SCHED - Just sanity check this aid in 2018. |  |  |  |  | Stuart Smith 508-945-5185 |  |  | OBS | A2 | 69.9436 | B2 | #VALUE! | C2 | #VALUE! | D2 | #VALUE! | E2 | #VALUE! | F2 | 1.2207 | G2 | #VALUE! | H2 | #VALUE!
19 |  | CHT | NOT CHARTED | [5 empty] | DATE | DIST OFF STA | HOT | PHOTO | LIGHT | OFF STA | [26 empty] | H3 | #VALUE!
NOT SCHED |  | OBS | [7 empty] | Not being used | 0 | Need a Photo | Not Lighted | Not being used
| PATON NAME | TYPE | DEG | MIN | SECONDS | DEG | MIN | SECONDS | TIME | EPE (ft) | DEPTH | DATUM | CRITERIA | LAST RPT | DURATION |  | LAST KNOWN STATUS | ANNUAL ACTIVITY |  |  |  |  | VER | CHK | PHO |  |  | LAT |  | LONG |  | DEGREES |  | MID LAT PLANE TRIG |  |  |  | RADIANS FOR HAVERSINES
13437 | Pleasant Bay Buoy 14 | PMT | 41 | 43 | 27.3 | 69 | 56 | 40.2 |  |  | 18.9 | 15.2 | 50 | 2017-06-22 | 2018-04-15 | 2018-10-15 | RED | 1 |  | 1 | [5 empty] | PMT | A1 | 41.7243 | B1 | #VALUE! | C1 | #VALUE! | D1 | #VALUE! | E1 | #VALUE! | FI | 0.72823 | G1 | #VALUE! | H1 | #VALUE! | RANGE | #VALUE!
200100217973 |  | LL | 41 | 43 | 27.3 | 69 | 56 | 40.2 | [6 empty] | 2017 REPORT, POSN UPD'D - WP |  |  | NOT SCHED - Just sanity check this aid in 2018. |  |  |  |  | Stuart Smith 508-945-5185 |  |  | OBS | A2 | 69.9445 | B2 | #VALUE! | C2 | #VALUE! | D2 | #VALUE! | E2 | #VALUE! | F2 | 1.2208 | G2 | #VALUE! | H2 | #VALUE!
20 |  | CHT | NOT CHARTED | [5 empty] | DATE | DIST OFF STA | HOT | PHOTO | LIGHT | OFF STA | [26 empty] | H3 | #VALUE!
NOT SCHED |  | OBS | [7 empty] | Not being used | 3.7 | Need a Photo | Not Lighted | Not being used
AV Notes:
Page 5 | of 7 |  | Latitude |  |  | Longitude | [7 empty] | D11 - AN-2 - Pleasant Bay Run
| PATON NAME | TYPE | DEG | MIN | SECONDS | DEG | MIN | SECONDS | TIME | EPE (ft) | DEPTH | DATUM | CRITERIA | LAST RPT | DURATION |  | LAST KNOWN STATUS | ANNUAL ACTIVITY |  |  |  |  | VER | CHK | PHO |  |  | LAT |  | LONG |  | DEGREES |  | MID LAT PLANE TRIG |  |  |  | RADIANS FOR HAVERSINES
13440 | Pleasant Bay Buoy 15 | PMT | 41 | 42 | 28.7 | 69 | 56 | 55.4 |  |  | 9.2 | 5.4 | 50 | 2017-06-22 | 2018-04-15 | 2018-10-15 | Green | 1 |  | 1 | [5 empty] | PMT | A1 | 41.708 | B1 | #VALUE! | C1 | #VALUE! | D1 | #VALUE! | E1 | #VALUE! | FI | 0.72794 | G1 | #VALUE! | H1 | #VALUE! | RANGE | #VALUE!
200100219342 |  | LL | 41 | 42 | 28.7 | 69 | 56 | 55.4 | [6 empty] | 2017 REPORT, POSN UPD'D - WP |  |  | NOT SCHED - Just sanity check this aid in 2018. |  |  |  |  | Stuart Smith 508-945-5185 |  |  | OBS | A2 | 69.9487 | B2 | #VALUE! | C2 | #VALUE! | D2 | #VALUE! | E2 | #VALUE! | F2 | 1.2208 | G2 | #VALUE! | H2 | #VALUE!
21 |  | CHT | NOT CHARTED | [5 empty] | DATE | DIST OFF STA | HOT | PHOTO | LIGHT | OFF STA | [26 empty] | H3 | #VALUE!
NOT SCHED |  | OBS | [7 empty] | Not being used | 3.8 | Need a Photo | Not Lighted | Not being used
| PATON NAME | TYPE | DEG | MIN | SECONDS | DEG | MIN | SECONDS | TIME | EPE (ft) | DEPTH | DATUM | CRITERIA | LAST RPT | DURATION |  | LAST KNOWN STATUS | ANNUAL ACTIVITY |  |  |  |  | VER | CHK | PHO |  |  | LAT |  | LONG |  | DEGREES |  | MID LAT PLANE TRIG |  |  |  | RADIANS FOR HAVERSINES
13445 | Pleasant Bay Buoy 16 | PMT | 41 | 42 | 34.9 | 69 | 57 | 2.7 |  |  | 8.5 | 8.5 | 50 | 2017-06-22 | 2018-04-15 | 2018-10-15 | RED | 1 |  | 1 | [5 empty] | PMT | A1 | 41.7097 | B1 | #VALUE! | C1 | #VALUE! | D1 | #VALUE! | E1 | #VALUE! | FI | 0.72797 | G1 | #VALUE! | H1 | #VALUE! | RANGE | #VALUE!
200100219343 |  | LL | 41 | 42 | 34.9 | 69 | 57 | 2.7 | [6 empty] | 2017 REPORT, POSN UPD'D - WP |  |  | NOT SCHED - Just sanity check this aid in 2018. |  |  |  |  | Stuart Smith 508-945-5185 |  |  | OBS | A2 | 69.9507 | B2 | #VALUE! | C2 | #VALUE! | D2 | #VALUE! | E2 | #VALUE! | F2 | 1.2209 | G2 | #VALUE! | H2 | #VALUE!
22 |  | CHT | NOT CHARTED | [5 empty] | DATE | DIST OFF STA | HOT | PHOTO | LIGHT | OFF STA | [26 empty] | H3 | #VALUE!
NOT SCHED |  | OBS | [7 empty] | Not being used | 0 | Need a Photo | Not Lighted | Not being used
| PATON NAME | TYPE | DEG | MIN | SECONDS | DEG | MIN | SECONDS | TIME | EPE (ft) | DEPTH | DATUM | CRITERIA | LAST RPT | DURATION |  | LAST KNOWN STATUS | ANNUAL ACTIVITY |  |  |  |  | VER | CHK | PHO |  |  | LAT |  | LONG |  | DEGREES |  | MID LAT PLANE TRIG |  |  |  | RADIANS FOR HAVERSINES
13450 | Pleasant Bay Buoy 17 | PMT | 41 | 42 | 35 | 69 | 57 | 23.5 |  |  | 12.5 | 12.5 | 50 | 2017-06-22 | 2018-04-15 | 2018-10-15 | Green | 1 |  | 1 | [5 empty] | PMT | A1 | 41.7097 | B1 | #VALUE! | C1 | #VALUE! | D1 | #VALUE! | E1 | #VALUE! | FI | 0.72797 | G1 | #VALUE! | H1 | #VALUE! | RANGE | #VALUE!
200100219344 |  | LL | 41 | 42 | 35 | 69 | 57 | 23.5 | [6 empty] | 2017 REPORT, POSN UPD'D - WP |  |  | NOT SCHED - Just sanity check this aid in 2018. |  |  |  |  | Stuart Smith 508-945-5185 |  |  | OBS | A2 | 69.9565 | B2 | #VALUE! | C2 | #VALUE! | D2 | #VALUE! | E2 | #VALUE! | F2 | 1.221 | G2 | #VALUE! | H2 | #VALUE!
23 |  | CHT | NOT CHARTED | [5 empty] | DATE | DIST OFF STA | HOT | PHOTO | LIGHT | OFF STA | [26 empty] | H3 | #VALUE!
NOT SCHED |  | OBS | [7 empty] | Not being used | 0 | Need a Photo | Not Lighted | Not being used
| PATON NAME | TYPE | DEG | MIN | SECONDS | DEG | MIN | SECONDS | TIME | EPE (ft) | DEPTH | DATUM | CRITERIA | LAST RPT | DURATION |  | LAST KNOWN STATUS | ANNUAL ACTIVITY |  |  |  |  | VER | CHK | PHO |  |  | LAT |  | LONG |  | DEGREES |  | MID LAT PLANE TRIG |  |  |  | RADIANS FOR HAVERSINES
13455 | Pleasant Bay Buoy 18 | PMT | 41 | 42 | 40.7 | 69 | 57 | 30.5 |  |  | 14.5 | 14.5 | 50 | 2017-06-22 | 2018-04-15 | 2018-10-15 | RED | 1 |  | 1 | [5 empty] | PMT | A1 | 41.7113 | B1 | #VALUE! | C1 | #VALUE! | D1 | #VALUE! | E1 | #VALUE! | FI | 0.728 | G1 | #VALUE! | H1 | #VALUE! | RANGE | #VALUE!
|  | LL | 41 | 42 | 40.7 | 69 | 57 | 30.5 | [6 empty] | 2017 REPORT, POSN UPD'D - WP |  |  | NOT SCHED - Just sanity check this aid in 2018. |  |  |  |  | Stuart Smith 508-945-5185 |  |  | OBS | A2 | 69.9585 | B2 | #VALUE! | C2 | #VALUE! | D2 | #VALUE! | E2 | #VALUE! | F2 | 1.221 | G2 | #VALUE! | H2 | #VALUE!
24 |  | CHT | NOT CHARTED | [5 empty] | DATE | DIST OFF STA | HOT | PHOTO | LIGHT | OFF STA | [26 empty] | H3 | #VALUE!
NOT SCHED |  | OBS | [7 empty] | Not being used | 0 | Need a Photo | Not Lighted | Not being used
| PATON NAME | TYPE | DEG | MIN | SECONDS | DEG | MIN | SECONDS | TIME | EPE (ft) | DEPTH | DATUM | CRITERIA | LAST RPT | DURATION |  | LAST KNOWN STATUS | ANNUAL ACTIVITY |  |  |  |  | VER | CHK | PHO |  |  | LAT |  | LONG |  | DEGREES |  | MID LAT PLANE TRIG |  |  |  | RADIANS FOR HAVERSINES
13460 | Pleasant Bay Buoy 19 | PMT | 41 | 42 | 42.9 | 69 | 57 | 36.9 |  |  | 9.7 | 9.7 | 50 | 2017-06-22 | 2018-04-15 | 2018-10-15 | Green | 1 |  | 1 | [5 empty] | PMT | A1 | 41.7119 | B1 | #VALUE! | C1 | #VALUE! | D1 | #VALUE! | E1 | #VALUE! | FI | 0.72801 | G1 | #VALUE! | H1 | #VALUE! | RANGE | #VALUE!
200100219346 |  | LL | 41 | 42 | 42.9 | 69 | 57 | 36.9 | [6 empty] | 2017 REPORT, POSN UPD'D - WP |  |  | NOT SCHED - Just sanity check this aid in 2018. |  |  |  |  | Stuart Smith 508-945-5185 |  |  | OBS | A2 | 69.9603 | B2 | #VALUE! | C2 | #VALUE! | D2 | #VALUE! | E2 | #VALUE! | F2 | 1.221 | G2 | #VALUE! | H2 | #VALUE!
25 |  | CHT | NOT CHARTED | [5 empty] | DATE | DIST OFF STA | HOT | PHOTO | LIGHT | OFF STA | [26 empty] | H3 | #VALUE!
NOT SCHED |  | OBS | [7 empty] | Not being used | 0 | Need a Photo | Not Lighted | Not being used
AV Notes:
Page 6 | of 7 |  | Latitude |  |  | Longitude | [7 empty] | D11 - AN-2 - Pleasant Bay Run
| PATON NAME | TYPE | DEG | MIN | SECONDS | DEG | MIN | SECONDS | TIME | EPE (ft) | DEPTH | DATUM | CRITERIA | LAST RPT | DURATION |  | LAST KNOWN STATUS | ANNUAL ACTIVITY |  |  |  |  | VER | CHK | PHO |  |  | LAT |  | LONG |  | DEGREES |  | MID LAT PLANE TRIG |  |  |  | RADIANS FOR HAVERSINES
13465 | Pleasant Bay Buoy 20 | PMT | 41 | 42 | 53.6 | 69 | 57 | 40.7 |  |  | 6.6 | 6.6 | 50 | 2017-06-22 | 2018-04-15 | 2018-10-15 | RED | 1 |  | 1 | [5 empty] | PMT | A1 | 41.7149 | B1 | #VALUE! | C1 | #VALUE! | D1 | #VALUE! | E1 | #VALUE! | FI | 0.72806 | G1 | #VALUE! | H1 | #VALUE! | RANGE | #VALUE!
200100219347 |  | LL | 41 | 42 | 53.6 | 69 | 57 | 40.7 | [6 empty] | 2017 REPORT, POSN UPD'D - WP |  |  | NOT SCHED - Just sanity check this aid in 2018. |  |  |  |  | Stuart Smith 508-945-5185 |  |  | OBS | A2 | 69.9613 | B2 | #VALUE! | C2 | #VALUE! | D2 | #VALUE! | E2 | #VALUE! | F2 | 1.2211 | G2 | #VALUE! | H2 | #VALUE!
26 |  | CHT | NOT CHARTED | [5 empty] | DATE | DIST OFF STA | HOT | PHOTO | LIGHT | OFF STA | [26 empty] | H3 | #VALUE!
NOT SCHED |  | OBS | [7 empty] | Not being used | 0 | Need a Photo | Not Lighted | Not being used
| PATON NAME | TYPE | DEG | MIN | SECONDS | DEG | MIN | SECONDS | TIME | EPE (ft) | DEPTH | DATUM | CRITERIA | LAST RPT | DURATION |  | LAST KNOWN STATUS | ANNUAL ACTIVITY |  |  |  |  | VER | CHK | PHO |  |  | LAT |  | LONG |  | DEGREES |  | MID LAT PLANE TRIG |  |  |  | RADIANS FOR HAVERSINES
13470 | Pleasant Bay Buoy 21 | PMT | 41 | 42 | 46.4 | 69 | 57 | 29.3 |  |  | 6.7 | 6.7 | 50 | 2017-06-22 | 2018-04-15 | 2018-10-15 | Green | 1 |  | 1 | [5 empty] | PMT | A1 | 41.7129 | B1 | #VALUE! | C1 | #VALUE! | D1 | #VALUE! | E1 | #VALUE! | FI | 0.72803 | G1 | #VALUE! | H1 | #VALUE! | RANGE | #VALUE!
200100219348 |  | LL | 41 | 42 | 46.4 | 69 | 57 | 29.3 | [6 empty] | 2017 REPORT, POSN UPD'D - WP |  |  | NOT SCHED - Just sanity check this aid in 2018. |  |  |  |  | Stuart Smith 508-945-5185 |  |  | OBS | A2 | 69.9581 | B2 | #VALUE! | C2 | #VALUE! | D2 | #VALUE! | E2 | #VALUE! | F2 | 1.221 | G2 | #VALUE! | H2 | #VALUE!
27 |  | CHT | NOT CHARTED | [5 empty] | DATE | DIST OFF STA | HOT | PHOTO | LIGHT | OFF STA | [26 empty] | H3 | #VALUE!
NOT SCHED |  | OBS | [7 empty] | Not being used | 0 | Need a Photo | Not Lighted | Not being used
| PATON NAME | TYPE | DEG | MIN | SECONDS | DEG | MIN | SECONDS | TIME | EPE (ft) | DEPTH | DATUM | CRITERIA | LAST RPT | DURATION |  | LAST KNOWN STATUS | ANNUAL ACTIVITY |  |  |  |  | VER | CHK | PHO |  |  | LAT |  | LONG |  | DEGREES |  | MID LAT PLANE TRIG |  |  |  | RADIANS FOR HAVERSINES
13475 | Pleasant Bay Buoy 22 | PMT | 41 | 43 | 7.8 | 69 | 57 | 46.3 |  |  | 6.7 | 6.7 | 50 | 2017-06-22 | 2018-04-15 | 2018-10-15 | RED | 1 |  | 1 | [5 empty] | PMT | A1 | 41.7188 | B1 | #VALUE! | C1 | #VALUE! | D1 | #VALUE! | E1 | #VALUE! | FI | 0.72813 | G1 | #VALUE! | H1 | #VALUE! | RANGE | #VALUE!
200100219349 |  | LL | 41 | 43 | 7.8 | 69 | 57 | 46.3 | [6 empty] | 2017 REPORT, POSN UPD'D - WP |  |  | NOT SCHED - Just sanity check this aid in 2018. |  |  |  |  | Stuart Smith 508-945-5185 |  |  | OBS | A2 | 69.9629 | B2 | #VALUE! | C2 | #VALUE! | D2 | #VALUE! | E2 | #VALUE! | F2 | 1.2211 | G2 | #VALUE! | H2 | #VALUE!
28 |  | CHT | NOT CHARTED | [5 empty] | DATE | DIST OFF STA | HOT | PHOTO | LIGHT | OFF STA | [26 empty] | H3 | #VALUE!
NOT SCHED |  | OBS | [7 empty] | Not being used | 0 | Need a Photo | Not Lighted | Not being used
| PATON NAME | TYPE | DEG | MIN | SECONDS | DEG | MIN | SECONDS | TIME | EPE (ft) | DEPTH | DATUM | CRITERIA | LAST RPT | DURATION |  | LAST KNOWN STATUS | ANNUAL ACTIVITY |  |  |  |  | VER | CHK | PHO |  |  | LAT |  | LONG |  | DEGREES |  | MID LAT PLANE TRIG |  |  |  | RADIANS FOR HAVERSINES
13475.1 | Pleasant Bay Buoy 23 | PMT | 41 | 43 | 12.6 | 69 | 57 | 49.7 |  |  | 9.6 | 9.6 | 50 | 2017-06-22 | 2018-04-15 | 2018-10-15 | Green | 1 |  | 1 | [5 empty] | PMT | A1 | 41.7202 | B1 | #VALUE! | C1 | #VALUE! | D1 | #VALUE! | E1 | #VALUE! | FI | 0.72815 | G1 | #VALUE! | H1 | #VALUE! | RANGE | #VALUE!
200100218074 |  | LL | 41 | 43 | 12.6 | 69 | 57 | 49.7 | [6 empty] | 2017 REPORT, POSN UPD'D - WP |  |  | NOT SCHED - Just sanity check this aid in 2018. |  |  |  |  | Stuart Smith 508-945-5185 |  |  | OBS | A2 | 69.9638 | B2 | #VALUE! | C2 | #VALUE! | D2 | #VALUE! | E2 | #VALUE! | F2 | 1.2211 | G2 | #VALUE! | H2 | #VALUE!
29 |  | CHT | NOT CHARTED | [5 empty] | DATE | DIST OFF STA | HOT | PHOTO | LIGHT | OFF STA | [26 empty] | H3 | #VALUE!
NOT SCHED |  | OBS | [7 empty] | Not being used | 0 | Need a Photo | Not Lighted | Not being used
| PATON NAME | TYPE | DEG | MIN | SECONDS | DEG | MIN | SECONDS | TIME | EPE (ft) | DEPTH | DATUM | CRITERIA | LAST RPT | DURATION |  | LAST KNOWN STATUS | ANNUAL ACTIVITY |  |  |  |  | VER | CHK | PHO |  |  | LAT |  | LONG |  | DEGREES |  | MID LAT PLANE TRIG |  |  |  | RADIANS FOR HAVERSINES
13475.2 | Pleasant Bay Buoy 24 | PMT | 41 | 43 | 20.1 | 69 | 57 | 51.9 |  |  | 9 | 9 | 50 | 2017-06-22 | 2018-04-15 | 2018-10-15 | RED | 1 |  | 1 | [5 empty] | PMT | A1 | 41.7223 | B1 | #VALUE! | C1 | #VALUE! | D1 | #VALUE! | E1 | #VALUE! | FI | 0.72819 | G1 | #VALUE! | H1 | #VALUE! | RANGE | #VALUE!
200100218076 |  | LL | 41 | 43 | 20.1 | 69 | 57 | 51.9 | [6 empty] | 2017 REPORT, POSN UPD'D - WP |  |  | NOT SCHED - Just sanity check this aid in 2018. |  |  |  |  | Stuart Smith 508-945-5185 |  |  | OBS | A2 | 69.9644 | B2 | #VALUE! | C2 | #VALUE! | D2 | #VALUE! | E2 | #VALUE! | F2 | 1.2211 | G2 | #VALUE! | H2 | #VALUE!
30 |  | CHT | NOT CHARTED | [5 empty] | DATE | DIST OFF STA | HOT | PHOTO | LIGHT | OFF STA | [26 empty] | H3 | #VALUE!
NOT SCHED |  | OBS | [7 empty] | Not being used | 0 | Need a Photo | Not Lighted | Not being used
AV Notes:
Page 7 | of 7 |  | Latitude |  |  | Longitude | [7 empty] | D11 - AN-2 - Pleasant Bay Run
| PATON NAME | TYPE | DEG | MIN | SECONDS | DEG | MIN | SECONDS | TIME | EPE (ft) | DEPTH | DATUM | CRITERIA | LAST RPT | DURATION |  | LAST KNOWN STATUS | ANNUAL ACTIVITY |  |  |  |  | VER | CHK | PHO |  |  | LAT |  | LONG |  | DEGREES |  | MID LAT PLANE TRIG |  |  |  | RADIANS FOR HAVERSINES
13475.3 | Pleasant Bay Buoy 25 | PMT | 41 | 43 | 28 | 69 | 57 | 56.4 |  |  | 8.4 | 8.4 | 50 | 2017-06-22 | 2018-04-15 | 2018-10-15 | Green | 1 | [7 empty] | PMT | A1 | 41.7244 | B1 | #VALUE! | C1 | #VALUE! | D1 | #VALUE! | E1 | #VALUE! | FI | 0.72823 | G1 | #VALUE! | H1 | #VALUE! | RANGE | #VALUE!
100116985163 |  | LL | 41 | 43 | 28 | 69 | 57 | 56.4 | [6 empty] | 2017 REPORT, POSN UPD'D - WP |  |  | NOT SCHED - Just sanity check this aid in 2018. |  |  |  |  | Stuart Smith 508-945-5185 |  |  | OBS | A2 | 69.9657 | B2 | #VALUE! | C2 | #VALUE! | D2 | #VALUE! | E2 | #VALUE! | F2 | 1.2211 | G2 | #VALUE! | H2 | #VALUE!
31 |  | CHT | NOT CHARTED | [5 empty] | DATE | DIST OFF STA | HOT | PHOTO | LIGHT | OFF STA | [26 empty] | H3 | #VALUE!
NOT SCHED |  | OBS | [7 empty] | Not being used | 0 | Has Photo | Not Lighted | Not being used
| PATON NAME | TYPE | DEG | MIN | SECONDS | DEG | MIN | SECONDS | TIME | EPE (ft) | DEPTH | DATUM | CRITERIA | LAST RPT | DURATION |  | LAST KNOWN STATUS | ANNUAL ACTIVITY |  |  |  |  | VER | CHK | PHO |  |  | LAT |  | LONG |  | DEGREES |  | MID LAT PLANE TRIG |  |  |  | RADIANS FOR HAVERSINES
13475.4 | Pleasant Bay Buoy 26 | PMT | 41 | 43 | 27.1 | 69 | 57 | 0.8 |  |  | 11 | 11 | 0 | 2017-06-22 | 2018-04-15 | 2018-10-15 | RED | 1 | [7 empty] | PMT | A1 | 41.7242 | B1 | #VALUE! | C1 | #VALUE! | D1 | #VALUE! | E1 | #VALUE! | FI | 0.72822 | G1 | #VALUE! | H1 | #VALUE! | RANGE | #VALUE!
100116985180 |  | LL | 41 | 43 | 27.1 | 69 | 57 | 0.8 | [6 empty] | 2017 REPORT, POSN UPD'D - WP |  |  | NOT SCHED - Just sanity check this aid in 2018. |  |  |  |  | Stuart Smith 508-945-5185 |  |  | OBS | A2 | 69.9502 | B2 | #VALUE! | C2 | #VALUE! | D2 | #VALUE! | E2 | #VALUE! | F2 | 1.2209 | G2 | #VALUE! | H2 | #VALUE!
32 |  | CHT | NOT CHARTED | [5 empty] | DATE | DIST OFF STA | HOT | PHOTO | LIGHT | OFF STA | [26 empty] | H3 | #VALUE!
NOT SCHED |  | OBS | [7 empty] | Not being used | 0 | Has Photo | Not Lighted | Not being used
| PATON NAME | TYPE | DEG | MIN | SECONDS | DEG | MIN | SECONDS | TIME | EPE (ft) | DEPTH | DATUM | CRITERIA | LAST RPT | DURATION |  | LAST KNOWN STATUS | ANNUAL ACTIVITY |  |  |  |  | VER | CHK | PHO |  |  | LAT |  | LONG |  | DEGREES |  | MID LAT PLANE TRIG |  |  |  | RADIANS FOR HAVERSINES
13475.5 | Pleasant Bay Buoy 27 | PMT | 41 | 43 | 23.5 | 69 | 58 | 8 |  |  | 6.65 | 4.5 | 50 | 2018-06-22 | 2018-04-15 | 2018-10-15 | Green | 1 | [7 empty] | PMT | A1 | 41.7232 | B1 | #VALUE! | C1 | #VALUE! | D1 | #VALUE! | E1 | #VALUE! | FI | 0.72821 | G1 | #VALUE! | H1 | #VALUE! | RANGE | #VALUE!
100116985189 |  | LL | 41 | 43 | 23.5 | 69 | 58 | 8 | [6 empty] | 2017 REPORT, POSN UPD'D - WP |  |  | NOT SCHED - Just sanity check this aid in 2018. |  |  |  |  | Stuart Smith 508-945-5185 |  |  | OBS | A2 | 69.9689 | B2 | #VALUE! | C2 | #VALUE! | D2 | #VALUE! | E2 | #VALUE! | F2 | 1.2212 | G2 | #VALUE! | H2 | #VALUE!
33 |  | CHT | NOT CHARTED | [5 empty] | DATE | DIST OFF STA | HOT | PHOTO | LIGHT | OFF STA | [26 empty] | H3 | #VALUE!
NOT SCHED |  | OBS | [7 empty] | Not being used | 2.15 | Has Photo | Not Lighted | Not being used
| PATON NAME | TYPE | DEG | MIN | SECONDS | DEG | MIN | SECONDS | TIME | EPE (ft) | DEPTH | DATUM | CRITERIA | LAST RPT | DURATION |  | LAST KNOWN STATUS | ANNUAL ACTIVITY |  |  |  |  | VER | CHK | PHO |  |  | LAT |  | LONG |  | DEGREES |  | MID LAT PLANE TRIG |  |  |  | RADIANS FOR HAVERSINES
13475.7 | Pleasant Bay Buoy 28 | PMT | 41 | 43 | 25.3 | 69 | 57 | 23.9 |  |  | 8.8 | 8.8 | 50 | 2017-06-22 | 2018-04-15 | 2018-10-15 | RED | 1 | [7 empty] | PMT | A1 | 41.7237 | B1 | #VALUE! | C1 | #VALUE! | D1 | #VALUE! | E1 | #VALUE! | FI | 0.72822 | G1 | #VALUE! | H1 | #VALUE! | RANGE | #VALUE!
100116852283 |  | LL | 41 | 43 | 25.3 | 69 | 57 | 23.9 | [6 empty] | 2017 REPORT, POSN UPD'D - WP |  |  | NOT SCHED - Just sanity check this aid in 2018. |  |  |  |  | Stuart Smith 508-945-5185 |  |  | OBS | A2 | 69.9566 | B2 | #VALUE! | C2 | #VALUE! | D2 | #VALUE! | E2 | #VALUE! | F2 | 1.221 | G2 | #VALUE! | H2 | #VALUE!
34 |  | CHT | NOT CHARTED | [5 empty] | DATE | DIST OFF STA | HOT | PHOTO | LIGHT | OFF STA | [26 empty] | H3 | #VALUE!
NOT SCHED |  | OBS | [7 empty] | Not being used | 0 | Has Photo | Not Lighted | Not being used
| PATON NAME | TYPE | DEG | MIN | SECONDS | DEG | MIN | SECONDS | TIME | EPE (ft) | DEPTH | DATUM | CRITERIA | LAST RPT | DURATION |  | LAST KNOWN STATUS | ANNUAL ACTIVITY |  |  |  |  | VER | CHK | PHO |  |  | LAT |  | LONG |  | DEGREES |  | MID LAT PLANE TRIG |  |  |  | RADIANS FOR HAVERSINES
13475.7 | Pleasant Bay Buoy 29 | PMT | 41 | 43 | 25.3 | 69 | 57 | 23.9 |  |  | 8.8 | 8.8 | 50 | 2017-06-22 | 2018-04-15 | 2018-10-15 | Green | 1 | [7 empty] | PMT | A1 | 41.7237 | B1 | #VALUE! | C1 | #VALUE! | D1 | #VALUE! | E1 | #VALUE! | FI | 0.72822 | G1 | #VALUE! | H1 | #VALUE! | RANGE | #VALUE!
1001168852283 |  | LL | 41 | 43 | 25.3 | 69 | 57 | 23.9 | [6 empty] | 2017 REPORT, POSN UPD'D - WP |  |  | NOT SCHED - Just sanity check this aid in 2018. |  |  |  |  | Stuart Smith 508-945-5185 |  |  | OBS | A2 | 69.9566 | B2 | #VALUE! | C2 | #VALUE! | D2 | #VALUE! | E2 | #VALUE! | F2 | 1.221 | G2 | #VALUE! | H2 | #VALUE!
35 |  | CHT | NOT CHARTED | [5 empty] | DATE | DIST OFF STA | HOT | PHOTO | LIGHT | OFF STA | [26 empty] | H3 | #VALUE!
NOT SCHED |  | OBS | [7 empty] | Not being used | 0 | Has Photo | Not Lighted | Not being used
AV Notes:
| PATON NAME | TYPE | DEG | MIN | SECONDS | DEG | MIN | SECONDS | TIME | EPE (ft) | DEPTH | DATUM | CRITERIA | LAST RPT | DURATION |  | LAST KNOWN STATUS | ANNUAL ACTIVITY |  |  |  |  | VER | CHK | PHO |  |  | LAT |  | LONG |  | DEGREES |  | MID LAT PLANE TRIG |  |  |  | RADIANS FOR HAVERSINES
13475.3 | Pleasant Bay Buoy 30 | PMT | 41 | 43 | 28 | 69 | 57 | 56.4 |  |  | 8.4 | 8.4 | 50 | 2017-06-22 | 2018-04-15 | 2018-10-15 | Green | 1 | 1 | [6 empty] | PMT | A1 | 41.7244 | B1 | #VALUE! | C1 | #VALUE! | D1 | #VALUE! | E1 | #VALUE! | FI | 0.72823 | G1 | #VALUE! | H1 | #VALUE! | RANGE | #VALUE!
100116985163 |  | LL | 41 | 43 | 28 | 69 | 57 | 56.4 | [6 empty] | 2017 REPORT, POSN UPD'D - WP AID IS PLOTTING OUT OF SEQUENCE. RECHECK POSN AND ADVISE THE DSO-NS. |  |  | RECHECK IN 2018 Notify the DSO-NS by e-mail. |  |  |  |  | Stuart Smith 508-945-5185 |  |  | OBS | A2 | 69.9657 | B2 | #VALUE! | C2 | #VALUE! | D2 | #VALUE! | E2 | #VALUE! | F2 | 1.2211 | G2 | #VALUE! | H2 | #VALUE!
31 |  | CHT | NOT CHARTED | [5 empty] | DATE | DIST OFF STA | HOT | PHOTO | LIGHT | OFF STA | [26 empty] | H3 | #VALUE!
RECHECK |  | OBS | [7 empty] | Not being used | 0 | Has Photo | Not Lighted | Not being used
| PATON NAME | TYPE | DEG | MIN | SECONDS | DEG | MIN | SECONDS | TIME | EPE (ft) | DEPTH | DATUM | CRITERIA | LAST RPT | DURATION |  | LAST KNOWN STATUS | ANNUAL ACTIVITY |  |  |  |  | VER | CHK | PHO |  |  | LAT |  | LONG |  | DEGREES |  | MID LAT PLANE TRIG |  |  |  | RADIANS FOR HAVERSINES
13475.9 | Pleasant Bay Buoy 31 | PMT | 41 | 43 | 23.9 | 69 | 57 | 24.5 |  |  | 8.6 | 8.6 | 50 | 2017-06-22 | 2018-04-15 | 2018-10-15 | Green | 1 | 1 | [6 empty] | PMT | A1 | 41.7233 | B1 | #VALUE! | C1 | #VALUE! | D1 | #VALUE! | E1 | #VALUE! | FI | 0.72821 | G1 | #VALUE! | H1 | #VALUE! | RANGE | #VALUE!
100116985310 |  | LL | 41 | 43 | 23.9 | 69 | 57 | 24.5 | [6 empty] | 2017 REPORT, POSN UPD'D - WP AID IS PLOTTING OUT OF SEQUENCE. RECHECK POSN AND ADVISE THE DSO-NS. |  |  | RECHECK IN 2018 Notify the DSO-NS by e-mail. |  |  |  |  | Stuart Smith 508-945-5185 |  |  | OBS | A2 | 69.9568 | B2 | #VALUE! | C2 | #VALUE! | D2 | #VALUE! | E2 | #VALUE! | F2 | 1.221 | G2 | #VALUE! | H2 | #VALUE!
32 |  | CHT | NOT CHARTED | [5 empty] | DATE | DIST OFF STA | HOT | PHOTO | LIGHT | OFF STA | [26 empty] | H3 | #VALUE!
RECHECK |  | OBS | [7 empty] | Not being used | 0 | Has Photo | Not Lighted | Not being used
| PATON NAME | TYPE | DEG | MIN | SECONDS | DEG | MIN | SECONDS | TIME | EPE (ft) | DEPTH | DATUM | CRITERIA | LAST RPT | DURATION |  | LAST KNOWN STATUS | ANNUAL ACTIVITY |  |  |  |  | VER | CHK | PHO |  |  | LAT |  | LONG |  | DEGREES |  | MID LAT PLANE TRIG |  |  |  | RADIANS FOR HAVERSINES
13476 | Pleasant Bay Buoy 32 | PMT | 41 | 43 | 25.8 | 69 | 58 | 25.4 |  |  | 19.7 | 19.7 | 50 | 2017-06-22 | 2018-04-15 | 2018-10-15 | RED | 1 |  | 1 | [5 empty] | PMT | A1 | 41.7238 | B1 | #VALUE! | C1 | #VALUE! | D1 | #VALUE! | E1 | #VALUE! | FI | 0.72822 | G1 | #VALUE! | H1 | #VALUE! | RANGE | #VALUE!
100116985335 |  | LL | 41 | 43 | 25.8 | 69 | 58 | 25.4 | [6 empty] | 2017 REPORT, POSN UPD'D - WP |  |  | NOT SCHED - Just sanity check this aid in 2018. |  |  |  |  | Stuart Smith 508-945-5185 |  |  | OBS | A2 | 69.9737 | B2 | #VALUE! | C2 | #VALUE! | D2 | #VALUE! | E2 | #VALUE! | F2 | 1.2213 | G2 | #VALUE! | H2 | #VALUE!
33 |  | CHT | NOT CHARTED | [5 empty] | DATE | DIST OFF STA | HOT | PHOTO | LIGHT | OFF STA | [26 empty] | H3 | #VALUE!
NOT SCHED |  | OBS | [7 empty] | Not being used | 0 | Need a Photo | Not Lighted | Not being used
| PATON NAME | TYPE | DEG | MIN | SECONDS | DEG | MIN | SECONDS | TIME | EPE (ft) | DEPTH | DATUM | CRITERIA | LAST RPT | DURATION |  | LAST KNOWN STATUS | ANNUAL ACTIVITY |  |  |  |  | VER | CHK | PHO |  |  | LAT |  | LONG |  | DEGREES |  | MID LAT PLANE TRIG |  |  |  | RADIANS FOR HAVERSINES
0 |  | PMT | [8 empty] | 0 | 0 |  |  |  | 2018-10-15 |  | 1 | [7 empty] | PMT | A1 | #VALUE! | B1 | #VALUE! | C1 | #VALUE! | D1 | #VALUE! | E1 | #VALUE! | FI | #VALUE! | G1 | #VALUE! | H1 | #VALUE! | RANGE | #VALUE!
|  | LL | [15 empty] | NOT SCHED - Just sanity check this aid in 2018. |  |  |  |  | Stuart Smith 508-945-5185 |  |  | OBS | A2 | #VALUE! | B2 | #VALUE! | C2 | #VALUE! | D2 | #VALUE! | E2 | #VALUE! | F2 | #VALUE! | G2 | #VALUE! | H2 | #VALUE!
34 |  | CHT | NOT CHARTED | [5 empty] | DATE | DIST OFF STA | HOT | PHOTO | LIGHT | OFF STA | [26 empty] | H3 | #VALUE!
NOT SCHED |  | OBS | [7 empty] | Not being used | 0 | Has Photo | Not Lighted | Not being used
| PATON NAME | TYPE | DEG | MIN | SECONDS | DEG | MIN | SECONDS | TIME | EPE (ft) | DEPTH | DATUM | CRITERIA | LAST RPT | DURATION |  | LAST KNOWN STATUS | ANNUAL ACTIVITY |  |  |  |  | VER | CHK | PHO |  |  | LAT |  | LONG |  | DEGREES |  | MID LAT PLANE TRIG |  |  |  | RADIANS FOR HAVERSINES
0 |  | PMT | [8 empty] | 0 | 0 |  |  |  | 2018-10-15 |  | 1 | [7 empty] | PMT | A1 | #VALUE! | B1 | #VALUE! | C1 | #VALUE! | D1 | #VALUE! | E1 | #VALUE! | FI | #VALUE! | G1 | #VALUE! | H1 | #VALUE! | RANGE | #VALUE!
|  | LL | [15 empty] | NOT SCHED - Just sanity check this aid in 2018. |  |  |  |  | Stuart Smith 508-945-5185 |  |  | OBS | A2 | #VALUE! | B2 | #VALUE! | C2 | #VALUE! | D2 | #VALUE! | E2 | #VALUE! | F2 | #VALUE! | G2 | #VALUE! | H2 | #VALUE!
35 |  | CHT | NOT CHARTED | [5 empty] | DATE | DIST OFF STA | HOT | PHOTO | LIGHT | OFF STA | [26 empty] | H3 | #VALUE!
NOT SCHED |  | OBS | [7 empty] | Not being used | 0 | Has Photo | Not Lighted | Not being used
AV Notes:
[8 empty] | TOTAL | 35 | VER | 7 | CHK | 1 | PHO | 29 | UNA | 0 | [5 empty] | 0 | 0 | 0

## FOLLOW UP SUMMARY LIST
Aid Established | 2013/07/09 LARKIN, FRANK | 11583.00 | 100117780020 | Spectacle Island Lighted No Wake Buoy D | 42 19 03.78 N | 70 59 07.380 W | Floating ,Lighted | 2 | No | 013-05-00 | BOS-2 | Robert Burkard | ANNUAL |  | 1 | WP
Aid Established | 2012/08/13 Gartrell, Stephen | 11582.00 | 100117780017 | Spectacle Island Lighted No Wake Buoy C | 42 19 09.12 N | 70 59 18.600 W | Floating ,Lighted | 2 | No | 013-05-00 | BOS-2 | Robert Burkard | ANNUAL |  | 2 | WP
Aid Established | 2012/08/13 Gartrell, Stephen | 11581.00 | 100117780013 | Spectacle Island Lighted No Wake Buoy B | 42 19 16.62 N | 70 59 25.020 W | Floating ,Lighted | 2 | No | 013-05-00 | BOS-2 | Robert Burkard | ANNUAL |  | 3 | WP
Aid Established | 2013/07/09 LARKIN, FRANK | 11580.00 | 100117780009 | Spectacle Island Lighted No Wake Buoy A | 42 19 25.44 N | 70 59 29.220 W | Floating ,Lighted | 2 | No | 013-05-00 | BOS-2 | Robert Burkard | ANNUAL |  | 4 | WP
Aid Established | 2012/08/13 Gartrell, Stephen | 11584.00 | 100117780028 | Spectacle Island Lighted Danger Buoy A | 42 19 11.58 N | 70 59 18.600 W | Floating ,Lighted | 2 | No | 013-05-00 | BOS-2 | Robert Burkard | ANNUAL |  | 5 | WP
Aid Established | 2013/07/01 LARKIN, FRANK |  | 100117387276 | UMass Lighted Research Buoy A-1 | 42 20 15.48 N | 70 58 55.560 W | Floating ,Lighted | 2 | No | 013-05-00 | BOS-2 | Francesco Peri | SEASONAL | 05/01 - 11/01 | 6 | MISSING
Aid Established | 2013/07/11 LARKIN, FRANK | 11235.00 | 100117485654 | Pleasure Bay Light | 42 19 50.60 N | 71 00 54.500 W | Fixed,Lighted | 2 | No | 013-05-00 | BOS-2 | Robert Cashman | ANNUAL |  | 7 | WP
Aid Established | 2013/07/09 LARKIN, FRANK |  | 100117387260 | UMass Lighted Research Buoy A-5 | 42 19 07.44 N | 71 01 19.140 W | Floating ,Unlighted | 2 | No | 013-05-00 | BOS-2 | Francesco Peri | SEASONAL | 05/01 - 11/01 | 8 | MISSING
|  |  |  | Marina Bay No Wake Buoy | [10 empty] | 9 | UNAUTH
|  |  |  | Marina Bay No Wake Buoy | [10 empty] | 10 | UNAUTH
|  |  |  | SHYC No Wake Buoy A | [10 empty] | 11 | UNAUTH
|  |  |  | SHYC No Wake Buoy B | [10 empty] | 12 | UNAUTH
Aid Established | 2012/05/24 Larkin, Frank |  | 100117297778 | UMass Information/Location Buoy | 42 18 20.77 N | 71 02 28.260 W | Floating ,Unlighted | 2 | No | 013-05-00 | BOS-2 | Chris Sweeney | ANNUAL |  | 13 | WP
Aid Established | 2013/07/09 LARKIN, FRANK | 11240.00 | 100117297919 | UMass Buoy 1 | 42 18 24.40 N | 71 02 32.082 W | Floating ,Unlighted | 2 | No | 013-05-00 | BOS-2 | Chris Sweeney | ANNUAL |  | 14 | WP
Aid Established | 2012/06/09 Larkin, Frank | 11240.20 | 100117297937 | UMass Buoy 3 | 42 18 28.13 N | 71 02 34.644 W | Floating ,Unlighted | 2 | No | 013-05-00 | BOS-2 | Chris Sweeney | ANNUAL |  | 15 | WP
Aid Established | 2012/06/09 Larkin, Frank | 11240.40 | 100117297949 | UMass Buoy 5 | 42 18 30.97 N | 71 02 33.282 W | Floating ,Unlighted | 2 | No | 013-05-00 | BOS-2 | Chris Sweeney | ANNUAL |  | 16 | WP
Aid Established | 2012/06/09 Larkin, Frank | 11240.60 | 100117297954 | UMass Buoy 7 | 42 18 35.07 N | 71 02 29.268 W | Floating ,Unlighted | 2 | No | 013-05-00 | BOS-2 | Chris Sweeney | ANNUAL |  | 17 | WP
Aid Established | 2013/07/09 LARKIN, FRANK | 11240.80 | 100117298006 | UMass Buoy 9 | 42 18 38.22 N | 71 02 25.704 W | Floating ,Unlighted | 2 | No | 013-05-00 | BOS-2 | Chris Sweeney | ANNUAL |  | 18 | NO NUMBERS
Aid Established | 2013/07/09 LARKIN, FRANK | 11240.90 | 100117298020 | UMass Buoy 10 | 42 18 37.90 N | 71 02 24.642 W | Floating ,Unlighted | 2 | No | 013-05-00 | BOS-2 | Chris Sweeney | ANNUAL |  | 19 | NO NUMBERS
Aid Established | 2013/07/09 LARKIN, FRANK | 11240.70 | 100117297976 | UMass Buoy 8 | 42 18 35.20 N | 71 02 27.798 W | Floating ,Unlighted | 2 | No | 013-05-00 | BOS-2 | Chris Sweeney | ANNUAL |  | 20 | NO NUMBERS
Aid Established | 2012/06/09 Larkin, Frank | 11240.50 | 100117297952 | UMass Buoy 6 | 42 18 32.82 N | 71 02 30.396 W | Floating ,Unlighted | 2 | No | 013-05-00 | BOS-2 | Chris Sweeney | ANNUAL |  | 21 | WP
Aid Established | 2013/07/09 LARKIN, FRANK | 11240.30 | 100117297939 | UMass Buoy 4 | 42 18 28.81 N | 71 02 33.654 W | Floating ,Unlighted | 2 | No | 013-05-00 | BOS-2 | Chris Sweeney | ANNUAL |  | 22 | OFF STA
Aid Established | 2012/06/09 Larkin, Frank | 11240.10 | 100117297931 | UMass Buoy 2 | 42 18 25.49 N | 71 02 31.542 W | Floating ,Unlighted | 2 | No | 013-05-00 | BOS-2 | Chris Sweeney | ANNUAL |  | 23 | WP
Aid Established | 2013/07/01 LARKIN, FRANK |  | 100117387295 | UMass Lighted Research Buoy A-2 | 42 18 11.40 N | 71 02 31.860 W | Floating ,Lighted | 2 | No | 013-05-00 | BOS-2 | Francesco Peri | SEASONAL | 05/01 - 11/01 | 24 | MISSING
|  |  |  | SHYC No Wake Buoy C | [10 empty] | 25 | UNAUTH
Aid Established | 2012/05/20 Larkin, Frank |  | 100117402366 | DYC No Wake Buoy | 42 18 15.40 N | 71 02 58.000 W | Floating ,Unlighted | 3 | No | 013-05-00 | BOS-2 | DYC COMMODORE | SEASONAL | 05/15 - 11/01 | 26 | WP
Aid Established | 2012/05/20 Larkin, Frank | 11260.00 | 200100218890 | Dorchester Bay Basin Channel Buoy 1 | 42 18 15.00 N | 71 03 01.000 W | Floating ,Unlighted | 2 | No | 013-05-00 | BOS-2 | DYC COMMODORE | SEASONAL | 05/15 - 11/01 | 27 | NO NUMBERS DOC ERROR
Aid Established | 2011/06/04 Larkin, Frank | 11265.00 | 200100218891 | Dorchester Bay Basin Channel Buoy 2 | 42 18 17.00 N | 71 03 03.000 W | Floating ,Unlighted | 2 | No | 013-05-00 | BOS-2 | DYC COMMODORE | SEASONAL | 05/15 - 11/01 | 28 | NO NUMBERS DOC ERROR
Aid Established | 2013/07/01 LARKIN, FRANK | 11275.00 | 200100218893 | Dorchester Bay Basin Channel Buoy 4 | 42 18 18.00 N | 71 03 07.000 W | Floating ,Unlighted | 2 | No | 013-05-00 | BOS-2 | DYC COMMODORE | SEASONAL | 05/15 - 11/01 | 29 | NO NUMBERS DOC ERROR
Aid Established | 2012/05/20 Larkin, Frank | 11280.00 | 200100218894 | Dorchester Bay Basin Channel Buoy 5 | 42 18 17.00 N | 71 03 04.700 W | Floating ,Unlighted | 2 | No | 013-05-00 | BOS-2 | DYC COMMODORE | SEASONAL | 05/01 - 11/01 | 30 | NO NUMBERS DOC ERROR
|  |  |  | Dorchester Bay Basin Channel Buoy 6 | [11 empty] | UNAUTH
Aid Established | 2012/06/09 Larkin, Frank |  | 100116911740 | OCYC No Wake Buoy North | 42 18 07.10 N | 71 02 32.300 W | Floating ,Unlighted | 3 | No | 013-05-00 | BOS-2 | Current Commodore | SEASONAL | 05/15 - 11/01 | 31 | WP
Aid Established | 2012/06/09 Larkin, Frank |  | 100116911749 | OCYC No Wake Buoy South | 42 17 51.70 N | 71 02 33.600 W | Floating ,Unlighted | 3 | No | 013-05-00 | BOS-2 | Current Commodore | SEASONAL | 05/01 - 11/01 | 32 | WP
|  |  |  | Neponset River No Wake Buoy | [10 empty] | 33 | UNAUTH
|  |  |  | Port Norfolk YC No Wake Buoy A | [10 empty] | 34 | UNAUTH
|  |  |  | Port Norfolk YC No Wake Buoy B | [10 empty] | 35 | UNAUTH
Aid Established | 2013/07/09 Larkin, Frank |  | 100117387287 | UMass Lighted Research Buoy A-3 | 42 16 36.12 N | 71 02 47.520 W | Floating ,Lighted | 2 | No | 013-05-00 | BOS-2 | Francesco Peri | SEASONAL | 05/01 - 11/01 | 36

## BRIDGES
GPS Model No and Manufacturer |  |  |  | Preunderway accuracy check by:
Echo Sounder Model No and Manufacturer |  |  |  | Preunderway accuracy checked by:
BRIDGE RUN SHEET | [5 empty] | Date
BRIDGE NO. | Bridge Name | LAT / LONG Type |  |  | Time / Date | Number of Lights
BRIDGE | MBTA RR Bridge | Waterway | NEPONSET RIVER |  |  | Center Channel | 2 | X = OUT / O - Positioned Upstream
1135 |  | Type | FIXED | VC 30' HC 109' |  | Margin of Channel | 4
|  | Charted | 42-17-06.600 | 071-02-18.700 |  |  |  |  | Roadway
1 |  | OBS
WALES | Yes | SIGN | No | [5 empty] | Flow
FENDERS | Yes | GAUGE | Yes |  |  |  |  | Bridge Diagram (Overhead View) | Downstream
BRIDGE | Route 3A Hwy Bridge | Waterway | NEPONSET RIVER |  |  | Center Channel | 2 | X = OUT / O - Positioned Upstream
1136 |  | Type | FIXED | VC 30' HC 136' |  | Margin of Channel | 4
|  | Charted | 42-17-04.900 | 071-02-21.500 |  |  |  |  | Roadway
2 |  | OBS
WALES | NO | SIGN | No | [5 empty] | Flow
FENDERS | NO | GAUGE | NO |  |  |  |  | Bridge Diagram (Overhead View) | Downstream
BRIDGE | I93 / SR3 HWY Bridge | Waterway | NEPONSET RIVER |  |  | Center Channel | 2 | X = OUT / O - Positioned Upstream
1137 |  | Type | FIXED | VC 30' HC 136' |  | Margin of Channel | 2
|  | Charted | 42-16-39.900 | 071-02-56.300 |  | Pier Lights | 4 |  | Roadway
3 |  | OBS
WALES | NO | SIGN | NO | [5 empty] | Flow
FENDERS | NO | GAUGE | NO |  |  |  |  | Bridge Diagram (Overhead View) | Downstream
BRIDGE | GRANITE AVENUE BRIDGE | Waterway | NEPONSET RIVER |  |  | Margin of Channel | 2 | X = OUT / O - Positioned Upstream
1138 |  | Type | BASCULE | VC 6' HC 50' |  | Axis | 2
|  | Charted | 42-16-39.000 | 071-03-12.000 |  | Pier Lights | 4 |  | Roadway
4 |  | OBS
WALES | Yes | SIGN | Yes | [5 empty] | Flow
FENDERS | Yes | GAUGE | Yes |  |  |  |  | Bridge Diagram (Overhead View) | Downstream
PAGE 1